## Concentrations
Concentrations (minimum, mean and maximum values) of the set of 60 VOO samples and of the selected 15 samples for the validation study analyzed by Laboratory 2
Code | Volatile compounds | LRI | Concentration of the set of 60 samples | Concentration of the 15 selected validation samples
|  |  | (min-mean-max) | (min-mean-max)
1 | Octane | 800 | 0.03-0.25-2.24 | 0.03-0.37-2.24
2 | Ethyl acetate | 880 | 0.05-0.71-3.18 | 0.05-0.59-1.69
3 | Ethanol | 999 | 0.22-8.01-24.56 | 0.39-8.03-24.56
4 | Ethyl propanoate | 1028 | nd-0.18-0.38 | 0.01-0.03-0.18
5 | Hexanal | 1181 | 0.23-1.71-5.14 | 0.40-2.39-5.14
6 | 3-methyl-1-butanol | 1315 | nd-0.30-2.77 | nd-0.37-2.77
7 | (E)-2-hexenal | 1317 | nd-6.80-37.09 | nd-9.86-29.21
8 | (Z)-3-hexenyl acetate | 1421 | 0.10-0.94-2.87 | 0.18-1.12-2.71
9 | (E)-2-heptenal | 1425 | nd-0.32-0.76 | nd-0.09-0.30
10 | 6-methyl-5-hepten-2-one | 1441 | 0.01-0.07-0.28 | 0.01-0.10-0.27
11 | 1-hexanol | 1463 | 0.23-1.82-4.36 | 0.44-1.91-3.89
12 | Nonanal | 1495 | nd-0.56-2.96 | 0.24-0.83-2.96
13 | 1-octen-3-ol | 1501 | 0.02-0.04-0.22 | nd-0.03-0.14
14 | (E,E)-2,4-hexadienal | 1505 | nd-0.75-2.96 | nd-0.91-2.96
15 | Acetic acid | 1552 | 0.41-3.12-17.03 | 0.66-3.32-17.03
16 | Propionic acid | 1643 | 0.10-0.27-1.78 | 0.10-0.40-1.78
17 | (E)-2-decenal | 1748 | nd-0.14-1.80 | nd-0.27-1.45
18 | Pentanoic acid | 1842 | nd-0.10-1.14 | nd-0.17-1.14

## Linearity and Repeatability
Mean values of R2 for the calibration curves (linearity) built by the three involved labs for each one of the selected volatile compounds and repeatability values expressed as mean of the relative standard deviation (RSD%) obtained by the three labs for the selected compounds with respect to the three quantification methods (QMs).
Volatile compounds | R2 |  |  | RSD% repeatability
| QM1 | QM2 | QM1 |  | QM2 | QM3
Octane | 0.993 | 0.902 | 9.4±2.4 |  | 6.5±5.1 | 6.2±1.7
Ethyl acetate | 0.991 | 0.856 | 11.8±2.7 |  | 10.3±7.3 | 8.9±4.5
Ethanol | 0.99 | 0.898 | 9.9±4.5 |  | 10.9±5.9 | 11.5±7.9
Ethyl propanoate | 0.998 | 0.885 | 15.6±6.5 |  | 12.4±7.1 | 13.4±7.5
Hexanal | 0.997 | 0.925 | 7.1±2.3 |  | 6.9±4.6 | 6.3±5.1
3-methyl-1-butanol | 0.998 | 0.922 | 14.5±3.9 |  | 10.0±1.9 | 12.2±5.7
(E)-2-hexenal | 0.975 | 0.972 | 8.9±3.6 |  | 5.3±4.1 | 6.9±2.1
(Z)-3-hexenyl acetate | 0.97 | 0.976 | 12.7±4.5 |  | 7.9±4.6 | 9.8±5.4
(E)-2-heptenal | 0.936 | 0.985 | 13.7±4.9 |  | 8.3±3.9 | 11.8±7.7
6-methyl-5-hepten-2-one | 0.94 | 0.985 | 11.8±1.6 |  | 6.2±2.3 | 9.7±1.6
1-hexanol | 0.995 | 0.978 | 9.4±0.8 |  | 7.0±3.0 | 7.2±5.0
Nonanal | 0.981 | 0.989 | 13.2±1.4 |  | 9.3±4.2 | 12.0±1.6
1-octen-3-ol | 0.984 | 0.982 | 15.4±7.0 |  | 11.0±3.0 | 13.5±5.8
(E,E)-2,4-hexadienal | 0.941 | 0.985 | 12.8±3.2 |  | 9.8±5.2 | 12.8±7.3
Acetic acid | 0.992 | 0.978 | 6.5±0.8 |  | 4.5±2.7 | 4.5±2.0
Propanoic acid | 0.985 | 0.977 | 8.0±1.3 |  | 3.6±0.3 | 5.7±4.7
(E)-2-decenal | 0.952 | 0.96 | 15.4±7.1 |  | 10.2±5.0 | 11.8±5.0
Pentanoic acid | 0.967 | 0.986 | 11.5±1.8 |  | 7.3±3.1 | 10.0±4.0

## Reproducibility
Reproducibility values for the SPME-GC-FID method expressed as the mean of the RSD% (quantification method 1, QM1), calculated for each of the 15 analyzed samples (S1-S15). The concentration ranges (minimum and maximum values) and the mean RSD% values are also shown.
Compounds | Concentration range (mg/kg) in samples (S) (SPME-GC-FID) Minimum (first row)/Maximum (second row) | [14 empty] | RSD%
| S1 | S2 | S3 | S4 | S5 | S6 | S7 | S8 | S9 | S10 | S11 | S12 | S13 | S14 | S15
Octane | 0.04 | 0.14 | 0.15 | 0.01 | 2.04 | 0.1 | 0.04 | 0.83 | 0.01 | 0.14 | 0.09 | 0.01 | 0.23 | 0.01 | 0.37 | 12
| 0.06 | 0.15 | 0.15 | 0.17 | 2.85 | 0.13 | 0.06 | 1.08 | 0.06 | 0.18 | 0.11 | 0.01 | 1.38 | 0.01 | 0.43
Ethyl acetate | 0.02 | 0.07 | <LOD | 0.61 | 0.68 | 0.7 | 0.47 | 0.15 | 0.07 | 0.58 | 0.3 | 0.03 | 0.2 | 0.06 | 0.1 | 18.2
| 0.02 | 0.1 | <LOD | 0.78 | 1.18 | 0.95 | 0.64 | 0.16 | 0.11 | 1.37 | 0.34 | 0.03 | 0.24 | 0.09 | 0.13
Ethanol | 0.12 | 0.56 | 0.13 | 5.57 | 13.81 | 5.09 | 6.94 | 2.14 | 1.45 | 4.6 | 9.23 | 0.93 | 7.43 | 3 | 2.62 | 35.7
| 0.39 | 1.1 | 0.47 | 12.59 | 24.56 | 9.76 | 12.88 | 4.14 | 2.87 | 9.88 | 21.53 | 2 | 14.37 | 5.04 | 5.05
Ethyl propanoate | <LOD | <LOD | <LOD | <LOD | 0.02 | <LOD | <LOD | <LOD | <LOD | <LOD | <LOD | <LOD | <LOD | <LOD | <LOD | 122
| 0.04 | 0.08 | 0.07 | 0.04 | 0.04 | 0.05 | <LOD | 0.04 | 0.1 | 0.05 | <LOD | 0.11 | 0.05 | 0.09 | 0.03
Hexanal | 0.76 | 5.14 | 2.74 | 1.23 | 1.95 | 0.82 | 0.56 | 3.13 | 0.97 | 0.28 | 0.4 | 0.39 | 0.87 | 0.59 | 1.95 | 28
| 0.96 | 6.96 | 3.94 | 2.23 | 3.07 | 1.33 | 1.16 | 3.7 | 1.06 | 0.69 | 1.2 | 0.87 | 1.03 | 1.56 | 2.39
3-methyl-1-butanol | 0.23 | 0.03 | 0.05 | 0.23 | 2.49 | 0.21 | 0.17 | 0.18 | 0.06 | 0.18 | 0.67 | 0.01 | 0.28 | 0.02 | 0.51 | 23.1
| 0.23 | 0.06 | 0.09 | 0.51 | 3.38 | 0.36 | 0.28 | 0.8 | 0.27 | 0.24 | 0.83 | 0.01 | 0.41 | 0.03 | 0.75
(E)-2-hexenal | 7.59 | 10.1 | 0.76 | 4.9 | 1.8 | 4.51 | 1.16 | 2.23 | 2.16 | 1.21 | 1.14 | 7.81 | 2.22 | 20.73 | 15.65 | 30.1
| 12.05 | 17.98 | 1.32 | 7.79 | 3.43 | 6.87 | 4.55 | 4.04 | 3.12 | 2.22 | 1.93 | 11.38 | 3.16 | 31.35 | 29.21
(Z)-3-hexenyl acetate | 0.13 | 0.19 | 1.09 | 0.29 | 0.51 | 1.47 | 1.92 | 0.72 | 1.98 | 0.49 | 0.18 | 0.52 | 0.13 | 2.18 | 0.05 | 32.8
| 0.13 | 0.67 | 2.58 | 0.7 | 1.12 | 2.68 | 3.22 | 1.51 | 3.9 | 1.16 | 0.22 | 0.98 | 0.18 | 2.71 | 0.05
(E)-2-heptenal | <LOD 0.12 | <LOD | <LOD | <LOD | <LOD | <LOD | <LOD | <LOD | <LOD | <LOD | <LOD | <LOD | 0.3 | <LOD | <LOD | 26
|  | 0.24 | 0.06 | 0.07 | 0.28 | 0.04 | 0.03 | 0.19 | 0.03 | 0.03 | 0.05 | 0.03 | 0.32 | 0.06 | 0.14
6-methyl-5-hepten-2-one | 0.02 | 0.21 | 0.12 | 0.05 | 0.21 | 0.05 | 0.01 | 0.15 | 0.03 | 0.03 | 0.04 | 0.01 | 0.27 | 0.03 | 0.05 | 47.8
| 0.02 | 0.42 | 0.22 | 0.06 | 0.53 | 0.07 | 0.01 | 0.99 | 0.06 | 0.05 | 0.15 | 0.05 | 0.41 | 0.04 | 0.07
1-hexanol | 0.12 | 0.3 | 1.17 | 0.51 | 1.36 | 1.54 | 0.89 | 0.03 | 0.32 | 0.63 | 0.15 | 0.32 | 2.16 | 0.75 | 0.81 | 48.1
| 0.12 | 0.69 | 1.17 | 1.26 | 2.33 | 3.01 | 2.95 | 1.4 | 1.34 | 1.87 | 0.36 | 0.39 | 2.34 | 0.93 | 2.59
Nonanal | 0.6 | 0.69 | 0.4 | 0.13 | 2.96 | 0.18 | 0.08 | 1.91 | 0.26 | 0.14 | 0.29 | 0.26 | 0.65 | 0.43 | 0.64 | 44.2
| 1.86 | 0.78 | 0.46 | 0.59 | 11.65 | 0.31 | 0.25 | 11.49 | 1.32 | 0.24 | 0.37 | 0.4 | 0.94 | 0.45 | 0.74
1-octen-3-ol | <LOD | 0.02 | <LOD | <LOD | 0.12 | <LOD | <LOD | 0.03 | <LOD | <LOD | <LOD | <LOD | 0.02 | <LOD | 0.03 | 37.2
| 0.02 | 0.06 | 0.02 | <LOD | 0.14 | <LOD | <LOD | 0.07 | <LOD | <LOD | 0.04 | <LOD | 0.04 | <LOD | 0.07
(E,E)-2,4-hexadienal | 0.45 | 0.57 | <LOD | 0.25 | <LOD | 0.3 | 0.28 | 0.18 | 0.36 | 0.23 | <LOD | 0.51 | 0.15 | 0.9 | 0.97 | 39.3
| 0.6 | 1.14 | <LOD | 0.42 | <LOD | 0.78 | 0.62 | 0.18 | 0.92 | 0.46 | <LOD | 0.54 | 0.43 | 1.67 | 1.94
Acetic acid | 0.16 | 1.51 | 0.32 | 2.53 | 4.09 | 8.12 | 0.89 | 0.91 | 0.28 | 4.03 | 0.8 | 0.21 | 0.31 | 0.51 | 0.24 | 44.8
| 0.84 | 2.44 | 0.74 | 4.32 | 7.13 | 17.03 | 1.59 | 1.88 | 0.76 | 8.1 | 1.4 | 0.66 | 0.92 | 0.87 | 1.1
Propanoic acid | 0.43 | 1.78 | 0.36 | 0.47 | 0.11 | 0.17 | 0.06 | 0.28 | 0.04 | 0.24 | 0.05 | 0.04 | 0.04 | 0.07 | 0.1 | 21.4
| 0.61 | 2.56 | 0.53 | 0.63 | 0.2 | 0.17 | 0.1 | 0.35 | 0.04 | 0.35 | 0.06 | 0.04 | 0.09 | 0.07 | 0.11

## Recovery
Mean values of recovery (Rap) and ranges (between parenthesis) calculated from the results of the three involved labs and using the three types of quantification methods (QMs).
Volatile Compounds | QM1 | QM2 | QM3
Octane | 88 (74-98) | 97 (88-106) | 160 (126-225)
Ethyl acetate | 90 (74-122) | 100 (75-135) | 154 (126-171)
Ethanol | 110 (82-142) | 167 (118-192) | 235 (206-271)
Ethyl propanoate | 86 (71-105) | 95 (83-118) | 152 (119-192)
Hexanal | 91 (69-104) | 140 (93-181) | 217 (101-335)
3-methyl-1-butanol | 103 (96-107) | 116 (101-129) | 183 (144-226)
(E)-2-hexenal | 67 (44-80) | 107 (60-142) | 168 (65-270)
(Z)-3-hexenyl acetate | 50 (34-72) | 76 (59-107) | 129 (64-246)
(E)-2-heptenal | 83 (55-100) | 98 (70-117) | 161 (98-241)
6-methyl-5-hepten-2-one | 99 (96-102) | 118 (108-131) | 192 (143-248)
1-hexanol | 83 (79-90) | 128 (107-145) | 211 (116-294)
Nonanal | 53 (34-67) | 81 (64-91) | 125 (77-201)
1-octen-3-ol | 76 (66-83) | 93 (77-107) | 142 (83-215)
(E,E)-2,4-hexadienal | 87 (72-97) | 105 (82-120) | 172 (100-251)
Acetic acid | 82 (75-94) | 126 (112-139) | 187 (138-256)
Propanoic acid | 91 (78-98) | 106 (89-123) | 175 (109-242)
(E)-2-decenal | 160 (120-233) | 185 (144-259) | 288 (219-328)
Pentanoic acid | 105 (97-119) | 125 (110-151) | 202 (138-251)

## Limit of Detection (LOD)
Volatile Compounds | Calculation | Calculation | Calculation Method 3 | Calculation Method 4 | Calculation Method 4 (0.03 mg/kg) | S/N
| Method 1 | Method 2 |  | (0.05 mg/kg)
Octane | 1.01 (0.75-1.21) | 0.34 (0.26-0.45) | 1.32 (0.23-2.36) | 0.02 (0.01-0.05) | 0 | 89.09
Ethyl acetate | 0.76 (0.51-1.03) | 0.27 (0.18-0.40) | 0.81 (0.34-1.09) | 0.02 (0.01-0.02) | 0.01 | 91.64
Ethanol | 1.22 (0.60-1.92) | 0.32 (0.22-0.41) | 1.31 (0.66-2.03) | 0.05 (0.00-0.09) | 0.03 | 177.27
Ethyl propanoate | 0.39 (0.33-0.44) | 0.15 (0.13-0.17) | 0.57 (0.20-0.88) | 0.02 (0.01-0.03) | 0.01 | 59.09
Hexanal | 1.79 (1.22-2.53) | 0.51 (0.39-0.63) | 2.90 (0.74-4.30) | 0.02 (0.00-0.03) | 0.01 | 30.45
3-methyl-1-butanol | 0.58 (0.38-0.69) | 0.20 (0.13-0.25) | 1.12 (0.72-1.53) | 0.01 (0.00-0.01) | 0.03 | 24
(E)-2-hexenal | 0.95 (0.88-1.05) | 0.31 (0.29-0.33) | 0.28 (0.12-0.44) | 0.05 (0.01-0.12) | 0.05 | 2.27
(Z)-3-hexenyl acetate | 1.19 (1.02-1.37) | 0.39 (0.33-0.45) | 0.34 (0.12-0.56) | 0.03 (0.01-0.04) | n.a. | 2.27
(E)-2-heptenal | 3.23 (2.92-3.62) | 0.89 (0.79-0.99) | 0.41 (0.26-0.56) | 0.24 (0.05-0.42) | n.a. | 2.82
6-methyl-5-hepten-2-one | 3.24 (2.85-3.53) | 0.90 (0.79-0.97) | 0.42 (0.29-0.63) | 0.01 (0.01-0.02) | n.a. | 5.27
1-hexanol | 2.31 (1.21-3.11) | 0.59 (0.35-0.79) | 1.40 (0.47-1.98) | 0.00 (0.00-0.01) | 0.01 | 30.23
Nonanal | 1.10 (0.86-1.42) | 0.35 (0.25-0.49) | 0.38 (0.25-0.61) | 0.02 (0.00-0.03) | n.a. | 3.18
1-octen-3-ol | 3.55 (2.98-4.02) | 1.02 (0.96-1.07) | 0.99 (0.61-1.19) | 0.02 (0.00-0.04) | n.a. | 3.86
(E,E)-2,4-hexadienal | 2.82 (1.17-4.04) | 0.80 (0.42-1.10) | 0.38 (0.17-0.61) | 0.17 (0.15-0.20) | n.a. | 1.18
Acetic acid | 3.26 (1.81-4.09) | 0.87 (0.41-1.10) | 1.21 (0.89-1.50) | 0.04 (0.00-0.07) | 0.03 | 114.77
Propanoic acid | 1.60 (0.93-2.14) | 0.45 (0.29-0.56) | 0.63 (0.44-0.93) | 0.02 (0.01-0.04) | 0.01 | 83.64
(E)-2-decenal | 2.76 (2.22-3.08) | 0.70 (0.40-0.90) | 0.42 (0.19-0.61) | 0.64 (0.61-0.67) | n.a. | 1.64
Pentanoic acid | 2.15 (0.84-2.96) | 0.60 (0.26-0.80) | 0.45 (0.20-0.77) | 0.05 (0.00-0.10) | 0 | 51.82

## Limits of Quantification (LOQ)
Mean values of the limits of quantification (LOQs, mg/kg) for each volatile compound by applying four calculation methods (the ranges are shown in parenthesis) and additional testing to determine the limits.
Volatile Compounds | Calculation | Calculation Method 2 | Calculation Method 3 | Calculation Method 4 | Calculation Method 4 (0.03 mg/kg)
| Method 1 |  |  | (0.05 mg/kg)
Octane | 3.06 (2.27-3.67) | 1.04 (0.80-1.36) | 4.00 (0.69-7.14) | 0.07 (0.03-0.14) | 0.01
Ethyl acetate | 2.29 (1.53-3.12) | 0.82 (0.55-1.21) | 2.46 (1.03-3.31) | 0.05 (0.04-0.07) | 0.02
Ethanol | 3.69 (1.82-5.83) | 0.98 (0.66-1.25) | 3.95 (2.00-6.14) | 0.16 (0.01-0.28) | 0.08
Ethyl propanoate | 1.17 (0.99-1.34) | 0.45 (0.40-0.51) | 1.71 (0.59-2.65) | 0.07 (0.04-0.09) | 0.02
Hexanal | 5.42 (3.69-7.66) | 1.55 (1.18-1.91) | 8.79 (2.25-13.04) | 0.05 (0.00-0.08) | 0.02
3-methyl-1-butanol | 1.75 (1.15-2.09) | 0.62 (0.38-0.75) | 3.41 (2.17-4.64) | 0.03 (0.01-0.04) | 0.08
(E)-2-hexenal | 2.87 (2.67-3.19) | 0.94 (0.89-0.99) | 0.86 (0.37-1.33) | 0.15 (0.02-0.36) | 0.14
(Z)-3-hexenyl acetate | 3.62 (3.08-4.15) | 1.17 (1.00-1.35) | 1.04 (0.37-1.69) | 0.08 (0.04-0.12) | n.a.
(E)-2-heptenal | 9.79 (8.85-10.96) | 2.69 (2.41-2.99) | 1.24 (0.79-1.68) | 0.71 (0.16-1.27) | n.a.
6-methyl-5-hepten-2-one | 9.82 (8.63-10.70) | 2.71 (2.38-2.93) | 1.27 (0.87-1.92) | 0.04 (0.03-0.05) | n.a.
1-hexanol | 7.01 (3.68-9.43) | 1.79 (1.06-2.38) | 4.25 (1.41-6.01) | 0.01 (0.00-0.02) | 0.02
Nonanal | 3.34 (2.62-4.30) | 1.06 (0.76-1.50) | 1.15 (0.77-1.86) | 0.05 (0.00-0.10) | n.a.
1-octen-3-ol | 10.77 (9.04-12.18) | 3.09 (2.90-3.24) | 3.01 (1.83-3.62) | 0.08 (0.00-0.16) | n.a.
(E.E)-2.4-hexadienal | 8.55 (3.54-12.23) | 2.43 (1.26-3.34) | 1.15 (0.53-1.86) | 0.61 (0.46-0.75) | n.a.
Acetic acid | 9.86 (5.48-12.38) | 2.62 (1.24-3.33) | 3.68 (2.71-4.56) | 0.12 (0.01-0.33) | 0.08
Propanoic acid | 4.85 (2.81-6.47) | 1.36 (0.89-1.70) | 1.91 (1.33-2.81) | 0.08 (0.04-0.16) | 0.02
(E)-2-decenal | 8.36 (6.72-9.32) | 2.12 (1.22-2.72) | 1.28 (0.56-1.85) | 1.93 (1.84-2.02) | n.a.
Pentanoic acid | 6.50 (2.53-8.96) | 1.81 (0.79-2.42) | 1.35 (0.60-2.34) | 0.14 (0.00-0.31) | 0.01