## Concentrations
Concentrations (minimum, mean and maximum values) of the set of 60 VOO samples and of the selected 15 samples for the validation study analyzed by Laboratory 2

Code	Volatile compounds	LRI	Concentration of the set of 60 samples	Concentration of the 15 selected validation samples
			(min-mean-max)	(min-mean-max)
1	Octane	800	0.03-0.25-2.24	0.03-0.37-2.24
2	Ethyl acetate	880	0.05-0.71-3.18	0.05-0.59-1.69
3	Ethanol	999	0.22-8.01-24.56	0.39-8.03-24.56
4	Ethyl propanoate	1028	nd-0.18-0.38	0.01-0.03-0.18
5	Hexanal	1181	0.23-1.71-5.14	0.40-2.39-5.14
6	3-methyl-1-butanol	1315	nd-0.30-2.77	nd-0.37-2.77
7	(E)-2-hexenal	1317	nd-6.80-37.09	nd-9.86-29.21
8	(Z)-3-hexenyl acetate	1421	0.10-0.94-2.87	0.18-1.12-2.71
9	(E)-2-heptenal	1425	nd-0.32-0.76	nd-0.09-0.30
10	6-methyl-5-hepten-2-one	1441	0.01-0.07-0.28	0.01-0.10-0.27
11	1-hexanol	1463	0.23-1.82-4.36	0.44-1.91-3.89
12	Nonanal	1495	nd-0.56-2.96	0.24-0.83-2.96
13	1-octen-3-ol	1501	0.02-0.04-0.22	nd-0.03-0.14
14	(E,E)-2,4-hexadienal	1505	nd-0.75-2.96	nd-0.91-2.96
15	Acetic acid	1552	0.41-3.12-17.03	0.66-3.32-17.03
16	Propionic acid	1643	0.10-0.27-1.78	0.10-0.40-1.78
17	(E)-2-decenal	1748	nd-0.14-1.80	nd-0.27-1.45
18	Pentanoic acid	1842	nd-0.10-1.14	nd-0.17-1.14

## Linearity and Repeatability
Mean values of R2 for the calibration curves (linearity) built by the three involved labs for each one of the selected volatile compounds and repeatability values expressed as mean of the relative standard deviation (RSD%) obtained by the three labs for the selected compounds with respect to the three quantification methods (QMs).

Volatile compounds		R2				RSD% repeatability
		QM1	QM2		QM1		QM2	QM3
Octane		0,993	0,902		9.4±2.4		6.5±5.1	6.2±1.7
Ethyl acetate		0,991	0,856		11.8±2.7		10.3±7.3	8.9±4.5
Ethanol		0,99	0,898		9.9±4.5		10.9±5.9	11.5±7.9
Ethyl propanoate		0,998	0,885		15.6±6.5		12.4±7.1	13.4±7.5
Hexanal		0,997	0,925		7.1±2.3		6.9±4.6	6.3±5.1
3-methyl-1-butanol		0,998	0,922		14.5±3.9		10.0±1.9	12.2±5.7
(E)-2-hexenal		0,975	0,972		8.9±3.6		5.3±4.1	6.9±2.1
(Z)-3-hexenyl acetate		0,97	0,976		12.7±4.5		7.9±4.6	9.8±5.4
(E)-2-heptenal		0,936	0,985		13.7±4.9		8.3±3.9	11.8±7.7
6-methyl-5-hepten-2-one		0,94	0,985		11.8±1.6		6.2±2.3	9.7±1.6
1-hexanol		0,995	0,978		9.4±0.8		7.0±3.0	7.2±5.0
Nonanal		0,981	0,989		13.2±1.4		9.3±4.2	12.0±1.6
1-octen-3-ol		0,984	0,982		15.4±7.0		11.0±3.0	13.5±5.8
(E,E)-2,4-hexadienal		0,941	0,985		12.8±3.2		9.8±5.2	12.8±7.3
Acetic acid		0,992	0,978		6.5±0.8		4.5±2.7	4.5±2.0
Propanoic acid		0,985	0,977		8.0±1.3		3.6±0.3	5.7±4.7
(E)-2-decenal		0,952	0,96		15.4±7.1		10.2±5.0	11.8±5.0
Pentanoic acid		0,967	0,986		11.5±1.8		7.3±3.1	10.0±4.0

## Reproducibility
Reproducibility values for the SPME-GC-FID method expressed as the mean of the RSD% (quantification method 1, QM1), calculated for each of the 15 analyzed samples (S1-S15). The concentration ranges (minimum and maximum values) and the mean RSD% values are also shown.

Compounds	Concentration range (mg/kg) in samples (S) (SPME-GC-FID) Minimum (first row)/Maximum (second row)					RSD%
	S1	S2	S3	S4	S5	S6	S7	S8	S9	S10	S11	S12	S13	S14	S15
Octane	0,04	0,14	0,15	0,01	2,04	0,1	0,04	0,83	0,01	0,14	0,09	0,01	0,23	0,01	0,37	12
	0,06	0,15	0,15	0,17	2,85	0,13	0,06	1,08	0,06	0,18	0,11	0,01	1,38	0,01	0,43
Ethyl acetate	0,02	0,07	<LOD	0,61	0,68	0,7	0,47	0,15	0,07	0,58	0,3	0,03	0,2	0,06	0,1	18,2
	0,02	0,1	<LOD	0,78	1,18	0,95	0,64	0,16	0,11	1,37	0,34	0,03	0,24	0,09	0,13
Ethanol	0,12	0,56	0,13	5,57	13,81	5,09	6,94	2,14	1,45	4,6	9,23	0,93	7,43	3	2,62	35,7
	0,39	1,1	0,47	12,59	24,56	9,76	12,88	4,14	2,87	9,88	21,53	2	14,37	5,04	5,05
Ethyl propanoate	<LOD	<LOD	<LOD	<LOD	0,02	<LOD	<LOD	<LOD	<LOD	<LOD	<LOD	<LOD	<LOD	122
	0,04	0,08	0,07	0,04	0,04	0,05	<LOD	0,04	0,1	0,05	<LOD	0,11	0,05	0,09	0,03
Hexanal	0,76	5,14	2,74	1,23	1,95	0,82	0,56	3,13	0,97	0,28	0,4	0,39	0,87	0,59	1,95	28
	0,96	6,96	3,94	2,23	3,07	1,33	1,16	3,7	1,06	0,69	1,2	0,87	1,03	1,56	2,39
3-methyl-1-butanol	0,23	0,03	0,05	0,23	2,49	0,21	0,17	0,18	0,06	0,18	0,67	0,01	0,28	0,02	0,51	23,1
	0,23	0,06	0,09	0,51	3,38	0,36	0,28	0,8	0,27	0,24	0,83	0,01	0,41	0,03	0,75
(E)-2-hexenal	7,59	10,1	0,76	4,9	1,8	4,51	1,16	2,23	2,16	1,21	1,14	7,81	2,22	20,73	15,65	30,1
	12,05	17,98	1,32	7,79	3,43	6,87	4,55	4,04	3,12	2,22	1,93	11,38	3,16	31,35	29,21
(Z)-3-hexenyl acetate	0,13	0,19	1,09	0,29	0,51	1,47	1,92	0,72	1,98	0,49	0,18	0,52	0,13	2,18	0,05	32,8
	0,13	0,67	2,58	0,7	1,12	2,68	3,22	1,51	3,9	1,16	0,22	0,98	0,18	2,71	0,05
(E)-2-heptenal	<LOD 0.12	<LOD	<LOD	<LOD	<LOD	<LOD	<LOD	<LOD	<LOD	<LOD	<LOD	0,3	<LOD	<LOD	26
		0,24	0,06	0,07	0,28	0,04	0,03	0,19	0,03	0,03	0,05	0,03	0,32	0,06	0,14
6-methyl-5-hepten-2-one	0,02	0,21	0,12	0,05	0,21	0,05	0,01	0,15	0,03	0,03	0,04	0,01	0,27	0,03	0,05	47,8
	0,02	0,42	0,22	0,06	0,53	0,07	0,01	0,99	0,06	0,05	0,15	0,05	0,41	0,04	0,07
1-hexanol	0,12	0,3	1,17	0,51	1,36	1,54	0,89	0,03	0,32	0,63	0,15	0,32	2,16	0,75	0,81	48,1
	0,12	0,69	1,17	1,26	2,33	3,01	2,95	1,4	1,34	1,87	0,36	0,39	2,34	0,93	2,59
Nonanal	0,6	0,69	0,4	0,13	2,96	0,18	0,08	1,91	0,26	0,14	0,29	0,26	0,65	0,43	0,64	44,2
	1,86	0,78	0,46	0,59	11,65	0,31	0,25	11,49	1,32	0,24	0,37	0,4	0,94	0,45	0,74
1-octen-3-ol	<LOD	0,02	<LOD	<LOD	0,12	<LOD	<LOD	0,03	<LOD	<LOD	<LOD	<LOD	0,02	<LOD	0,03	37,2
	0,02	0,06	0,02	<LOD	0,14	<LOD	<LOD	0,07	<LOD	<LOD	0,04	<LOD	0,04	<LOD	0,07
(E,E)-2,4-hexadienal	0,45	0,57	<LOD	0,25	<LOD	0,3	0,28	0,18	0,36	0,23	<LOD	0,51	0,15	0,9	0,97	39,3
	0,6	1,14	<LOD	0,42	<LOD	0,78	0,62	0,18	0,92	0,46	<LOD	0,54	0,43	1,67	1,94
Acetic acid	0,16	1,51	0,32	2,53	4,09	8,12	0,89	0,91	0,28	4,03	0,8	0,21	0,31	0,51	0,24	44,8
	0,84	2,44	0,74	4,32	7,13	17,03	1,59	1,88	0,76	8,1	1,4	0,66	0,92	0,87	1,1
Propanoic acid	0,43	1,78	0,36	0,47	0,11	0,17	0,06	0,28	0,04	0,24	0,05	0,04	0,04	0,07	0,1	21,4
	0,61	2,56	0,53	0,63	0,2	0,17	0,1	0,35	0,04	0,35	0,06	0,04	0,09	0,07	0,11

## Recovery
Mean values of recovery (Rap) and ranges (between parenthesis) calculated from the results of the three involved labs and using the three types of quantification methods (QMs).

Volatile Compounds	QM1		QM2		QM3
Octane	88 (74-98)		97 (88-106)		160 (126-225)
Ethyl acetate	90 (74-122)		100 (75-135)		154 (126-171)
Ethanol	110 (82-142)		167 (118-192)		235 (206-271)
Ethyl propanoate	86 (71-105)		95 (83-118)		152 (119-192)
Hexanal	91 (69-104)		140 (93-181)		217 (101-335)
3-methyl-1-butanol	103 (96-107)		116 (101-129)		183 (144-226)
(E)-2-hexenal	67 (44-80)		107 (60-142)		168 (65-270)
(Z)-3-hexenyl acetate	50 (34-72)		76 (59-107)		129 (64-246)
(E)-2-heptenal	83 (55-100)		98 (70-117)		161 (98-241)
6-methyl-5-hepten-2-one	99 (96-102)		118 (108-131)		192 (143-248)
1-hexanol	83 (79-90)		128 (107-145)		211 (116-294)
Nonanal	53 (34-67)		81 (64-91)		125 (77-201)
1-octen-3-ol	76 (66-83)		93 (77-107)		142 (83-215)
(E,E)-2,4-hexadienal	87 (72-97)		105 (82-120)		172 (100-251)
Acetic acid	82 (75-94)		126 (112-139)		187 (138-256)
Propanoic acid	91 (78-98)		106 (89-123)		175 (109-242)
(E)-2-decenal	160 (120-233)		185 (144-259)		288 (219-328)
Pentanoic acid	105 (97-119)		125 (110-151)		202 (138-251)

## Limit of Detection (LOD)
Volatile Compounds	Calculation	Calculation	Calculation Method 3	Calculation Method 4	Calculation Method 4 (0.03 mg/kg)	S/N
	Method 1	Method 2		(0.05 mg/kg)
Octane	1.01 (0.75-1.21)	0.34 (0.26-0.45)	1.32 (0.23-2.36)	0.02 (0.01-0.05)	0,00	89,09
Ethyl acetate	0.76 (0.51-1.03)	0.27 (0.18-0.40)	0.81 (0.34-1.09)	0.02 (0.01-0.02)	0,01	91,64
Ethanol	1.22 (0.60-1.92)	0.32 (0.22-0.41)	1.31 (0.66-2.03)	0.05 (0.00-0.09)	0,03	177,27
Ethyl propanoate	0.39 (0.33-0.44)	0.15 (0.13-0.17)	0.57 (0.20-0.88)	0.02 (0.01-0.03)	0,01	59,09
Hexanal	1.79 (1.22-2.53)	0.51 (0.39-0.63)	2.90 (0.74-4.30)	0.02 (0.00-0.03)	0,01	30,45
3-methyl-1-butanol	0.58 (0.38-0.69)	0.20 (0.13-0.25)	1.12 (0.72-1.53)	0.01 (0.00-0.01)	0,03	24
(E)-2-hexenal	0.95 (0.88-1.05)	0.31 (0.29-0.33)	0.28 (0.12-0.44)	0.05 (0.01-0.12)	0,05	2,27
(Z)-3-hexenyl acetate	1.19 (1.02-1.37)	0.39 (0.33-0.45)	0.34 (0.12-0.56)	0.03 (0.01-0.04)	n.a.	2,27
(E)-2-heptenal	3.23 (2.92-3.62)	0.89 (0.79-0.99)	0.41 (0.26-0.56)	0.24 (0.05-0.42)	n.a.	2,82
6-methyl-5-hepten-2-one	3.24 (2.85-3.53)	0.90 (0.79-0.97)	0.42 (0.29-0.63)	0.01 (0.01-0.02)	n.a.	5,27
1-hexanol	2.31 (1.21-3.11)	0.59 (0.35-0.79)	1.40 (0.47-1.98)	0.00 (0.00-0.01)	0,01	30,23
Nonanal	1.10 (0.86-1.42)	0.35 (0.25-0.49)	0.38 (0.25-0.61)	0.02 (0.00-0.03)	n.a.	3,18
1-octen-3-ol	3.55 (2.98-4.02)	1.02 (0.96-1.07)	0.99 (0.61-1.19)	0.02 (0.00-0.04)	n.a.	3,86
(E,E)-2,4-hexadienal	2.82 (1.17-4.04)	0.80 (0.42-1.10)	0.38 (0.17-0.61)	0.17 (0.15-0.20)	n.a.	1,18
Acetic acid	3.26 (1.81-4.09)	0.87 (0.41-1.10)	1.21 (0.89-1.50)	0.04 (0.00-0.07)	0,03	114,77
Propanoic acid	1.60 (0.93-2.14)	0.45 (0.29-0.56)	0.63 (0.44-0.93)	0.02 (0.01-0.04)	0,01	83,64
(E)-2-decenal	2.76 (2.22-3.08)	0.70 (0.40-0.90)	0.42 (0.19-0.61)	0.64 (0.61-0.67)	n.a.	1,64
Pentanoic acid	2.15 (0.84-2.96)	0.60 (0.26-0.80)	0.45 (0.20-0.77)	0.05 (0.00-0.10)	0	51,82

## Limits of Quantification (LOQ)
Mean values of the limits of quantification (LOQs, mg/kg) for each volatile compound by applying four calculation methods (the ranges are shown in parenthesis) and additional testing to determine the limits.

Volatile Compounds	Calculation	Calculation Method 2	Calculation Method 3	Calculation Method 4	Calculation Method 4 (0.03 mg/kg)
	Method 1			(0.05 mg/kg)
Octane	3.06 (2.27-3.67)	1.04 (0.80-1.36)	4.00 (0.69-7.14)	0.07 (0.03-0.14)	0,01
Ethyl acetate	2.29 (1.53-3.12)	0.82 (0.55-1.21)	2.46 (1.03-3.31)	0.05 (0.04-0.07)	0,02
Ethanol	3.69 (1.82-5.83)	0.98 (0.66-1.25)	3.95 (2.00-6.14)	0.16 (0.01-0.28)	0,08
Ethyl propanoate	1.17 (0.99-1.34)	0.45 (0.40-0.51)	1.71 (0.59-2.65)	0.07 (0.04-0.09)	0,02
Hexanal	5.42 (3.69-7.66)	1.55 (1.18-1.91)	8.79 (2.25-13.04)	0.05 (0.00-0.08)	0,02
3-methyl-1-butanol	1.75 (1.15-2.09)	0.62 (0.38-0.75)	3.41 (2.17-4.64)	0.03 (0.01-0.04)	0,08
(E)-2-hexenal	2.87 (2.67-3.19)	0.94 (0.89-0.99)	0.86 (0.37-1.33)	0.15 (0.02-0.36)	0,14
(Z)-3-hexenyl acetate	3.62 (3.08-4.15)	1.17 (1.00-1.35)	1.04 (0.37-1.69)	0.08 (0.04-0.12)	n.a.
(E)-2-heptenal	9.79 (8.85-10.96)	2.69 (2.41-2.99)	1.24 (0.79-1.68)	0.71 (0.16-1.27)	n.a.
6-methyl-5-hepten-2-one	9.82 (8.63-10.70)	2.71 (2.38-2.93)	1.27 (0.87-1.92)	0.04 (0.03-0.05)	n.a.
1-hexanol	7.01 (3.68-9.43)	1.79 (1.06-2.38)	4.25 (1.41-6.01)	0.01 (0.00-0.02)	0,02
Nonanal	3.34 (2.62-4.30)	1.06 (0.76-1.50)	1.15 (0.77-1.86)	0.05 (0.00-0.10)	n.a.
1-octen-3-ol	10.77 (9.04-12.18)	3.09 (2.90-3.24)	3.01 (1.83-3.62)	0.08 (0.00-0.16)	n.a.
(E.E)-2.4-hexadienal	8.55 (3.54-12.23)	2.43 (1.26-3.34)	1.15 (0.53-1.86)	0.61 (0.46-0.75)	n.a.
Acetic acid	9.86 (5.48-12.38)	2.62 (1.24-3.33)	3.68 (2.71-4.56)	0.12 (0.01-0.33)	0,08
Propanoic acid	4.85 (2.81-6.47)	1.36 (0.89-1.70)	1.91 (1.33-2.81)	0.08 (0.04-0.16)	0,02
(E)-2-decenal	8.36 (6.72-9.32)	2.12 (1.22-2.72)	1.28 (0.56-1.85)	1.93 (1.84-2.02)	n.a.
Pentanoic acid	6.50 (2.53-8.96)	1.81 (0.79-2.42)	1.35 (0.60-2.34)	0.14 (0.00-0.31)	0,01