## Baseline-2019
Table S2.1-Results-Baseline 2019
| Impact Category | Climate change | Ionizing radiation E (interim) | Mineral, fossil & ren resource depletion | Ozone depletion | Marine eutrophication | Water resource depletion | Acidification | Photochemical ozone formation | Land use | Ionizing radiation HH | Freshwater ecotoxicity | Freshwater eutrophication | Terrestrial eutrophication | Human toxicity, cancer effects | Particulate matter | Human toxicity, non-cancer effects
| Acronym | CC | IR | RD | OD | Meut | WRD | AP | POCP | LU | IRH | Feco | FE | TE | HT-C | PM | HT-NC
| Unit | kg CO2 eq | CTUe | kg Sb eq | kg CFC-11 eq | kg N eq | m3 water eq | molc H+ eq | kg NMVOC eq | kg C deficit | kBq U235 eq | CTUe | kg P eq | molc N eq | CTUh | kg PM2.5 eq | CTUh
| Total Emissions Annually | 3755780.3712 | 27.1602 | 39.065 | 0.98162 | 6456.7453 | 45608285.6683 | 19585.0429 | 12108.3215 | 47910249.3809 | 7536543.8175 | 131671397.1786 | 1119.06 | 63381.7507 | 0.30252 | 2999.137 | 2.2541
| Growing Media | 308652.0899 | 0.022368 | 3.8346 | 0.014378 | 164.5912 | 36111.6807 | 1053.9535 | 531.8949 | 1161277.1703 | 5181.848 | 989539.8944 | 41.2311 | 1760.3131 | 0.0052859 | 174.3899 | 0.029942
| Fertilizer | 9707.3758 | 0.0038474 | 0.0024731 | 0.0020101 | 16.482 | 2330.9182 | 47.6874 | 48.5734 | 26698.3034 | 662.1642 | 149961.677 | 0.9956 | 175.6342 | 0.00035925 | 3.8331 | 0.0016783
| Other Inputs | 130003.3173 | 0.061591 | 0.14706 | 0.0092563 | 144.8146 | 101236.4624 | 629.382 | 238.9281 | -3800802.6259 | 22797.7818 | 3302966.1884 | 55.9561 | 1545.8181 | 0.012903 | 46.5615 | 0.081455
| Packaging | 601733.3482 | 0.14045 | 0.46639 | 0.03546 | 862.622 | 222720.0956 | 2853.2161 | 2138.7957 | 1905475.0783 | 44729.8123 | 9421372.2716 | 193.6337 | 8114.5261 | 0.029637 | 395.7295 | 0.12769
| Energy | 1178926.0257 | 26.5752 | 34.2529 | 0.79879 | 1893.4301 | 44815250.2213 | 6348.4605 | 4531.925 | 11941595.1551 | 7391009.3015 | 52175156.0936 | 612.5425 | 19257.4996 | 0.11429 | 1680.2123 | 0.86598
| Transportation-In | 367986.5834 | 0.17371 | 0.099615 | 0.066153 | 811.9083 | 70614.4314 | 1735.1525 | 1249.6938 | 9604649.4363 | 29423.6169 | 3583461.1276 | 34.3193 | 5623.138 | 0.013389 | 169.8106 | 0.18564
| Transportation-Out | 162919.5685 | 0.075105 | 0.064275 | 0.027796 | 1918.3285 | 81561.9442 | 2534.5799 | 1523.4402 | 25503864.2436 | 14947.8282 | 2837588.6072 | 32.7207 | 11048.353 | 0.011553 | 132.66 | 0.34576
| Waste Handling-Farm | 15080.2568 | 0.0051774 | 0.0064364 | 0.00099457 | 29.5155 | 12463.6971 | 712.3042 | 26.2589 | 56577.7691 | 1336.7901 | 88849.3773 | 1.1376 | 3151.7021 | 0.0010259 | 18.6606 | 0.0016371
| Waste Handling-EOL | 715630.5286 | 0.030057 | 0.0381 | 0.011034 | 270.5976 | 43568.8939 | 1610.9023 | 590.2309 | 298325.7878 | 7095.5562 | 43512315.9206 | 32.2702 | 6944.4653 | 0.038812 | 103.6437 | 0.46261
| Infrastructure | 265135.9489 | 0.072752 | 0.1531 | 0.015755 | 344.3461 | 222423.2283 | 2059.2702 | 1228.5028 | 1211114.826 | 19358.6239 | 15610061.0158 | 114.2515 | 5759.6853 | 0.075266 | 273.6299 | 0.1517
|  | Climate change | Ionizing radiation E (interim) | Mineral, fossil & ren resource depletion | Ozone depletion | Marine eutrophication | Water resource depletion | Acidification | Photochemical ozone formation | Land use | Ionizing radiation HH | Freshwater ecotoxicity | Freshwater eutrophication | Terrestrial eutrophication | Human toxicity, cancer effects | Particulate matter | Human toxicity, non-cancer effects
|  | CC | IR | RD | OD | Meut | WRD | AP | POCP | LU | IRH | Feco | FE | TE | HT-C | PM | HT-NC
|  | kg CO2 eq | CTUe | kg Sb eq | kg CFC-11 eq | kg N eq | m3 water eq | molc H+ eq | kg NMVOC eq | kg C deficit | kBq U235 eq | CTUe | kg P eq | molc N eq | CTUh | kg PM2.5 eq | CTUh
Cradle-to-Grave | Per Plant | 0.18476 | 1.3361e-06 | 1.9217e-06 | 4.8289e-08 | 0.00031762 | 2.2436 | 0.00096344 | 0.00059564 | 2.3568 | 0.37074 | 6.4772 | 5.5049e-05 | 0.0031179 | 1.4882e-08 | 0.00014753 | 1.1089e-07
| Per kg sold | 0.66458 | 4.806e-06 | 6.9125e-06 | 1.737e-07 | 0.0011425 | 8.0703 | 0.0034655 | 0.0021425 | 8.4776 | 1.3336 | 23.299 | 0.00019802 | 0.011215 | 5.3531e-08 | 0.00053069 | 3.9886e-07
Cradle-to-Gate (Excluding Downstream Waste Handling) | Per Plant | 0.14955 | 1.3346e-06 | 1.9198e-06 | 4.7746e-08 | 0.00030431 | 2.2414 | 0.00088419 | 0.0005666 | 2.3421 | 0.37039 | 4.3368 | 5.3462e-05 | 0.0027763 | 1.2973e-08 | 0.00014244 | 8.8128e-08
| Per kg sold | 0.53795 | 4.8006e-06 | 6.9057e-06 | 1.7174e-07 | 0.0010946 | 8.0626 | 0.0031805 | 0.0020381 | 8.4248 | 1.3323 | 15.5996 | 0.00019231 | 0.0099865 | 4.6663e-08 | 0.00051235 | 3.17e-07

## Current-2021
Table S2.2-Results-Current 2021
| Impact Category | Climate change | Ionizing radiation E (interim) | Mineral, fossil & ren resource depletion | Ozone depletion | Marine eutrophication | Water resource depletion | Acidification | Photochemical ozone formation | Land use | Ionizing radiation HH | Freshwater ecotoxicity | Freshwater eutrophication | Terrestrial eutrophication | Human toxicity, cancer effects | Particulate matter | Human toxicity, non-cancer effects
| Acronym | CC | IR | RD | OD | Meut | WRD | AP | POCP | LU | IRH | Feco | FE | TE | HT-C | PM | HT-NC
| Unit | kg CO2 eq | CTUe | kg Sb eq | kg CFC-11 eq | kg N eq | m3 water eq | molc H+ eq | kg NMVOC eq | kg C deficit | kBq U235 eq | CTUe | kg P eq | molc N eq | CTUh | kg PM2.5 eq | CTUh
| Total Emissions Annually | 3755780.3712 | 27.1602 | 39.065 | 0.98162 | 6456.7453 | 45608285.6683 | 19585.0429 | 12108.3215 | 47910249.3809 | 7536543.8175 | 131671397.1786 | 1119.06 | 63381.7507 | 0.30252 | 2999.137 | 2.2541
| Growing Media | 308652.0899 | 0.022368 | 3.8346 | 0.014378 | 164.5912 | 36111.6807 | 1053.9535 | 531.8949 | 1161277.1703 | 5181.848 | 989539.8944 | 41.2311 | 1760.3131 | 0.0052859 | 174.3899 | 0.029942
| Fertilizer | 9707.3758 | 0.0038474 | 0.0024731 | 0.0020101 | 16.482 | 2330.9182 | 47.6874 | 48.5734 | 26698.3034 | 662.1642 | 149961.677 | 0.9956 | 175.6342 | 0.00035925 | 3.8331 | 0.0016783
| Other Inputs | 130003.3173 | 0.061591 | 0.14706 | 0.0092563 | 144.8146 | 101236.4624 | 629.382 | 238.9281 | -3800802.6259 | 22797.7818 | 3302966.1884 | 55.9561 | 1545.8181 | 0.012903 | 46.5615 | 0.081455
| Packaging | 601733.3482 | 0.14045 | 0.46639 | 0.03546 | 862.622 | 222720.0956 | 2853.2161 | 2138.7957 | 1905475.0783 | 44729.8123 | 9421372.2716 | 193.6337 | 8114.5261 | 0.029637 | 395.7295 | 0.12769
| Energy | 1178926.0257 | 26.5752 | 34.2529 | 0.79879 | 1893.4301 | 44815250.2213 | 6348.4605 | 4531.925 | 11941595.1551 | 7391009.3015 | 52175156.0936 | 612.5425 | 19257.4996 | 0.11429 | 1680.2123 | 0.86598
| Transportation-In | 367986.5834 | 0.17371 | 0.099615 | 0.066153 | 811.9083 | 70614.4314 | 1735.1525 | 1249.6938 | 9604649.4363 | 29423.6169 | 3583461.1276 | 34.3193 | 5623.138 | 0.013389 | 169.8106 | 0.18564
| Transportation-Out | 162919.5685 | 0.075105 | 0.064275 | 0.027796 | 1918.3285 | 81561.9442 | 2534.5799 | 1523.4402 | 25503864.2436 | 14947.8282 | 2837588.6072 | 32.7207 | 11048.353 | 0.011553 | 132.66 | 0.34576
| Waste Handling-Farm | 15080.2568 | 0.0051774 | 0.0064364 | 0.00099457 | 29.5155 | 12463.6971 | 712.3042 | 26.2589 | 56577.7691 | 1336.7901 | 88849.3773 | 1.1376 | 3151.7021 | 0.0010259 | 18.6606 | 0.0016371
| Waste Handling-EOL | 715630.5286 | 0.030057 | 0.0381 | 0.011034 | 270.5976 | 43568.8939 | 1610.9023 | 590.2309 | 298325.7878 | 7095.5562 | 43512315.9206 | 32.2702 | 6944.4653 | 0.038812 | 103.6437 | 0.46261
| Infrastructure | 265135.9489 | 0.072752 | 0.1531 | 0.015755 | 344.3461 | 222423.2283 | 2059.2702 | 1228.5028 | 1211114.826 | 19358.6239 | 15610061.0158 | 114.2515 | 5759.6853 | 0.075266 | 273.6299 | 0.1517
|  | Climate change | Ionizing radiation E (interim) | Mineral, fossil & ren resource depletion | Ozone depletion | Marine eutrophication | Water resource depletion | Acidification | Photochemical ozone formation | Land use | Ionizing radiation HH | Freshwater ecotoxicity | Freshwater eutrophication | Terrestrial eutrophication | Human toxicity, cancer effects | Particulate matter | Human toxicity, non-cancer effects
|  | CC | IR | RD | OD | Meut | WRD | AP | POCP | LU | IRH | Feco | FE | TE | HT-C | PM | HT-NC
|  | kg CO2 eq | CTUe | kg Sb eq | kg CFC-11 eq | kg N eq | m3 water eq | molc H+ eq | kg NMVOC eq | kg C deficit | kBq U235 eq | CTUe | kg P eq | molc N eq | CTUh | kg PM2.5 eq | CTUh
Cradle-to-Grave | Per Plant | 0.18476 | 1.3361e-06 | 1.9217e-06 | 4.8289e-08 | 0.00031762 | 2.2436 | 0.00096344 | 0.00059564 | 2.3568 | 0.37074 | 6.4772 | 5.5049e-05 | 0.0031179 | 1.4882e-08 | 0.00014753 | 1.1089e-07
| Per kg sold | 0.66458 | 4.806e-06 | 6.9125e-06 | 1.737e-07 | 0.0011425 | 8.0703 | 0.0034655 | 0.0021425 | 8.4776 | 1.3336 | 23.299 | 0.00019802 | 0.011215 | 5.3531e-08 | 0.00053069 | 3.9886e-07
Cradle-to-Gate (Excluding Downstream Waste Handling) | Per Plant | 0.14955 | 1.3346e-06 | 1.9198e-06 | 4.7746e-08 | 0.00030431 | 2.2414 | 0.00088419 | 0.0005666 | 2.3421 | 0.37039 | 4.3368 | 5.3462e-05 | 0.0027763 | 1.2973e-08 | 0.00014244 | 8.8128e-08
| Per kg sold | 0.53795 | 4.8006e-06 | 6.9057e-06 | 1.7174e-07 | 0.0010946 | 8.0626 | 0.0031805 | 0.0020381 | 8.4248 | 1.3323 | 15.5996 | 0.00019231 | 0.0099865 | 4.6663e-08 | 0.00051235 | 3.17e-07

## Original-2014
Table S2.3-Results-Original 2014
| Impact Category | Climate change | Ionizing radiation E (interim) | Mineral, fossil & ren resource depletion | Ozone depletion | Marine eutrophication | Water resource depletion | Acidification | Photochemical ozone formation | Land use | Ionizing radiation HH | Freshwater ecotoxicity | Freshwater eutrophication | Terrestrial eutrophication | Human toxicity, cancer effects | Particulate matter | Human toxicity, non-cancer effects
| Acronym | CC | IR | RD | OD | Meut | WRD | AP | POCP | LU | IRH | Feco | FE | TE | HT-C | PM | HT-NC
| Unit | kg CO2 eq | CTUe | kg Sb eq | kg CFC-11 eq | kg N eq | m3 water eq | molc H+ eq | kg NMVOC eq | kg C deficit | kBq U235 eq | CTUe | kg P eq | molc N eq | CTUh | kg PM2.5 eq | CTUh
| Total Emissions Annually | 5515815.7597 | 27.1776 | 40.2706 | 1.0763 | 29531.852 | 45713693.2467 | 43456.7369 | 14946.4717 | 449891812.7085 | 7509150.8478 | 145256386.2368 | 1244.8785 | 159338.9558 | 0.36898 | 2962.904 | 6.8514
| Growing Media | 366117.5236 | 0.025433 | 4.7864 | 0.017138 | 196.4451 | 42426.4431 | 1288.82 | 622.4496 | 1311154.4243 | 5964.9437 | 1184373.5438 | 50.2237 | 2101.3141 | 0.0063996 | 215.1338 | 0.03645
| Fertilizer | 93561.4451 | 0.01401 | 0.15573 | 0.005673 | 114.4525 | 33098.2625 | 596.501 | 272.8082 | 17174433.3637 | 3734.0815 | 1463009.3494 | 20.4309 | 1553.8965 | 0.0030022 | 56.0185 | 0.022638
| Other Inputs | 130003.3173 | 0.061591 | 0.14706 | 0.0092563 | 144.8146 | 101236.4624 | 629.382 | 238.9281 | -3800802.6259 | 22797.7818 | 3302966.1884 | 55.9561 | 1545.8181 | 0.012903 | 46.5615 | 0.081455
| Packaging | 1161584.7287 | 0.10179 | 0.75998 | 0.032557 | 1180.6251 | 183184.0694 | 5070.1839 | 3636.753 | 1834599.729 | 26694.3648 | 7998734.7921 | 176.5018 | 11715.3635 | 0.039963 | 605.0715 | 0.14145
| Energy | 1891960.6074 | 26.5812 | 34.062 | 0.87324 | 25886.8199 | 44960245.3702 | 28592.9659 | 6230.2415 | 415895969.4077 | 7373967.6096 | 63386168.9234 | 738.5981 | 117073.5268 | 0.16437 | 1366.1944 | 5.6392
| Transportation-In | 367986.5834 | 0.17371 | 0.099615 | 0.066153 | 811.9083 | 70614.4314 | 1735.1525 | 1249.6938 | 9604649.4363 | 29423.6169 | 3583461.1276 | 34.3193 | 5623.138 | 0.013389 | 169.8106 | 0.18564
| Transportation-Out | 244296.2059 | 0.11532 | 0.066117 | 0.04392 | 539.0316 | 46853.1226 | 1151.8605 | 829.5863 | 6376885.0032 | 19532.2858 | 2376794.07 | 22.7678 | 3733.1384 | 0.0088863 | 112.7148 | 0.12323
| Waste Handling-Farm | 15238.118 | 0.0051784 | 0.0064364 | 0.00099457 | 29.5155 | 12463.6971 | 712.3042 | 26.2589 | 56577.7691 | 1336.7901 | 88849.3773 | 1.1376 | 3151.7021 | 0.0010259 | 18.6606 | 0.0016371
| Waste Handling-EOL | 979931.2814 | 0.026679 | 0.034139 | 0.011595 | 283.8933 | 41148.1598 | 1620.2967 | 611.2494 | 227231.3752 | 6340.7498 | 46261967.849 | 30.6917 | 7081.3732 | 0.043783 | 99.1083 | 0.46802
| Infrastructure | 265135.9489 | 0.072752 | 0.1531 | 0.015755 | 344.3461 | 222423.2283 | 2059.2702 | 1228.5028 | 1211114.826 | 19358.6239 | 15610061.0158 | 114.2515 | 5759.6853 | 0.075266 | 273.6299 | 0.1517
|  | Climate change | Ionizing radiation E (interim) | Mineral, fossil & ren resource depletion | Ozone depletion | Marine eutrophication | Water resource depletion | Acidification | Photochemical ozone formation | Land use | Ionizing radiation HH | Freshwater ecotoxicity | Freshwater eutrophication | Terrestrial eutrophication | Human toxicity, cancer effects | Particulate matter | Human toxicity, non-cancer effects
|  | CC | IR | RD | OD | Meut | WRD | AP | POCP | LU | IRH | Feco | FE | TE | HT-C | PM | HT-NC
|  | kg CO2 eq | CTUe | kg Sb eq | kg CFC-11 eq | kg N eq | m3 water eq | molc H+ eq | kg NMVOC eq | kg C deficit | kBq U235 eq | CTUe | kg P eq | molc N eq | CTUh | kg PM2.5 eq | CTUh
Cradle-to-Grave | Per Plant | 0.27134 | 1.3369e-06 | 1.981e-06 | 5.2945e-08 | 0.0014527 | 2.2488 | 0.0021377 | 0.00073525 | 22.1313 | 0.36939 | 7.1455 | 6.1239e-05 | 0.0078383 | 1.8151e-08 | 0.00014575 | 3.3704e-07
| Per kg sold | 0.97601 | 4.809e-06 | 7.1258e-06 | 1.9045e-07 | 0.0052256 | 8.089 | 0.0076896 | 0.0026448 | 79.6076 | 1.3287 | 25.7029 | 0.00022028 | 0.028195 | 6.5291e-08 | 0.00052428 | 1.2124e-06
Cradle-to-Gate (Excluding Downstream Waste Handling) | Per Plant | 0.22313 | 1.3356e-06 | 1.9793e-06 | 5.2375e-08 | 0.0014388 | 2.2467 | 0.002058 | 0.00070518 | 22.1201 | 0.36908 | 4.8698 | 5.9729e-05 | 0.0074899 | 1.5997e-08 | 0.00014088 | 3.1402e-07
| Per kg sold | 0.80262 | 4.8043e-06 | 7.1198e-06 | 1.8839e-07 | 0.0051754 | 8.0817 | 0.0074029 | 0.0025366 | 79.5674 | 1.3276 | 17.5169 | 0.00021485 | 0.026942 | 5.7544e-08 | 0.00050674 | 1.1295e-06

## Organic Fertilizer-2016
Table S2.4-Results-Organic Fertilizer 2016
| Impact Category | Climate change | Ionizing radiation E (interim) | Mineral, fossil & ren resource depletion | Ozone depletion | Marine eutrophication | Water resource depletion | Acidification | Photochemical ozone formation | Land use | Ionizing radiation HH | Freshwater ecotoxicity | Freshwater eutrophication | Terrestrial eutrophication | Human toxicity, cancer effects | Particulate matter | Human toxicity, non-cancer effects
| Acronym | CC | IR | RD | OD | Meut | WRD | AP | POCP | LU | IRH | Feco | FE | TE | HT-C | PM | HT-NC
| Unit | kg CO2 eq | CTUe | kg Sb eq | kg CFC-11 eq | kg N eq | m3 water eq | molc H+ eq | kg NMVOC eq | kg C deficit | kBq U235 eq | CTUe | kg P eq | molc N eq | CTUh | kg PM2.5 eq | CTUh
| Total Emissions Annually | 5374518.3597 | 27.1644 | 39.1655 | 1.0699 | 29402.0763 | 45676615.379 | 42673.161 | 14631.7573 | 432594777.3507 | 7505297.6021 | 143748719.9583 | 1216.4527 | 157620.0303 | 0.36523 | 2869.9847 | 6.824
| Growing Media | 308652.0899 | 0.022368 | 3.8346 | 0.014378 | 164.5912 | 36111.6807 | 1053.9535 | 531.8949 | 1161277.1703 | 5181.848 | 989539.8944 | 41.2311 | 1760.3131 | 0.0052859 | 174.3899 | 0.029942
| Fertilizer | 9707.3758 | 0.0038474 | 0.0024731 | 0.0020101 | 16.482 | 2330.9182 | 47.6874 | 48.5734 | 26698.3034 | 662.1642 | 149961.677 | 0.9956 | 175.6342 | 0.00035925 | 3.8331 | 0.0016783
| Other Inputs | 130003.3173 | 0.061591 | 0.14706 | 0.0092563 | 144.8146 | 101236.4624 | 629.382 | 238.9281 | -3800802.6259 | 22797.7818 | 3302966.1884 | 55.9561 | 1545.8181 | 0.012903 | 46.5615 | 0.081455
| Packaging | 1161584.7287 | 0.10179 | 0.75998 | 0.032557 | 1180.6251 | 183184.0694 | 5070.1839 | 3636.753 | 1834599.729 | 26694.3648 | 7998734.7921 | 176.5018 | 11715.3635 | 0.039963 | 605.0715 | 0.14145
| Energy | 1891960.6074 | 26.5812 | 34.062 | 0.87324 | 25886.8199 | 44960245.3702 | 28592.9659 | 6230.2415 | 415895969.4077 | 7373967.6096 | 63386168.9234 | 738.5981 | 117073.5268 | 0.16437 | 1366.1944 | 5.6392
| Transportation-In | 367986.5834 | 0.17371 | 0.099615 | 0.066153 | 811.9083 | 70614.4314 | 1735.1525 | 1249.6938 | 9604649.4363 | 29423.6169 | 3583461.1276 | 34.3193 | 5623.138 | 0.013389 | 169.8106 | 0.18564
| Transportation-Out | 244296.2059 | 0.11532 | 0.066117 | 0.04392 | 539.0316 | 46853.1226 | 1151.8605 | 829.5863 | 6376885.0032 | 19532.2858 | 2376794.07 | 22.7678 | 3733.1384 | 0.0088863 | 112.7148 | 0.12323
| Waste Handling-Farm | 15238.118 | 0.0051784 | 0.0064364 | 0.00099457 | 29.5155 | 12463.6971 | 712.3042 | 26.2589 | 56577.7691 | 1336.7901 | 88849.3773 | 1.1376 | 3151.7021 | 0.0010259 | 18.6606 | 0.0016371
| Waste Handling-EOL | 979931.2814 | 0.026679 | 0.034139 | 0.011595 | 283.8933 | 41148.1598 | 1620.2967 | 611.2494 | 227231.3752 | 6340.7498 | 46261967.849 | 30.6917 | 7081.3732 | 0.043783 | 99.1083 | 0.46802
| Infrastructure | 265135.9489 | 0.072752 | 0.1531 | 0.015755 | 344.3461 | 222423.2283 | 2059.2702 | 1228.5028 | 1211114.826 | 19358.6239 | 15610061.0158 | 114.2515 | 5759.6853 | 0.075266 | 273.6299 | 0.1517
|  | Climate change | Ionizing radiation E (interim) | Mineral, fossil & ren resource depletion | Ozone depletion | Marine eutrophication | Water resource depletion | Acidification | Photochemical ozone formation | Land use | Ionizing radiation HH | Freshwater ecotoxicity | Freshwater eutrophication | Terrestrial eutrophication | Human toxicity, cancer effects | Particulate matter | Human toxicity, non-cancer effects
|  | CC | IR | RD | OD | Meut | WRD | AP | POCP | LU | IRH | Feco | FE | TE | HT-C | PM | HT-NC
|  | kg CO2 eq | CTUe | kg Sb eq | kg CFC-11 eq | kg N eq | m3 water eq | molc H+ eq | kg NMVOC eq | kg C deficit | kBq U235 eq | CTUe | kg P eq | molc N eq | CTUh | kg PM2.5 eq | CTUh
Cradle-to-Grave | Per Plant | 0.26439 | 1.3363e-06 | 1.9266e-06 | 5.2629e-08 | 0.0014464 | 2.2469 | 0.0020992 | 0.00071977 | 21.2804 | 0.3692 | 7.0714 | 5.984e-05 | 0.0077537 | 1.7966e-08 | 0.00014118 | 3.3569e-07
| Per kg sold | 0.95101 | 4.8067e-06 | 6.9303e-06 | 1.8931e-07 | 0.0052026 | 8.0824 | 0.0075509 | 0.0025891 | 76.5469 | 1.328 | 25.4361 | 0.00021525 | 0.027891 | 6.4627e-08 | 0.00050784 | 1.2075e-06
Cradle-to-Gate (Excluding Downstream Waste Handling) | Per Plant | 0.21618 | 1.335e-06 | 1.925e-06 | 5.2059e-08 | 0.0014324 | 2.2449 | 0.0020195 | 0.0006897 | 21.2692 | 0.36889 | 4.7956 | 5.8331e-05 | 0.0074054 | 1.5813e-08 | 0.00013631 | 3.1267e-07
| Per kg sold | 0.77761 | 4.802e-06 | 6.9242e-06 | 1.8726e-07 | 0.0051524 | 8.0751 | 0.0072642 | 0.0024809 | 76.5067 | 1.3269 | 17.2501 | 0.00020982 | 0.026638 | 5.6879e-08 | 0.0004903 | 1.1247e-06

## Pellet Burner-2018
Table S2.5-Results-Pellet Burner 2018
| Impact Category | Climate change | Ionizing radiation E (interim) | Mineral, fossil & ren resource depletion | Ozone depletion | Marine eutrophication | Water resource depletion | Acidification | Photochemical ozone formation | Land use | Ionizing radiation HH | Freshwater ecotoxicity | Freshwater eutrophication | Terrestrial eutrophication | Human toxicity, cancer effects | Particulate matter | Human toxicity, non-cancer effects
| Acronym | CC | IR | RD | OD | Meut | WRD | AP | POCP | LU | IRH | Feco | FE | TE | HT-C | PM | HT-NC
| Unit | kg CO2 eq | CTUe | kg Sb eq | kg CFC-11 eq | kg N eq | m3 water eq | molc H+ eq | kg NMVOC eq | kg C deficit | kBq U235 eq | CTUe | kg P eq | molc N eq | CTUh | kg PM2.5 eq | CTUh
| Total Emissions Annually | 4668232.0171 | 27.16 | 39.3591 | 0.99584 | 5416.7497 | 45536582.5665 | 20463.158 | 12960.2619 | 28953647.0231 | 7522723.7393 | 132938446.6325 | 1093.3509 | 59890.1857 | 0.31846 | 3189.4516 | 2.0551
| Growing Media | 308652.0899 | 0.022368 | 3.8346 | 0.014378 | 164.5912 | 36111.6807 | 1053.9535 | 531.8949 | 1161277.1703 | 5181.848 | 989539.8944 | 41.2311 | 1760.3131 | 0.0052859 | 174.3899 | 0.029942
| Fertilizer | 9707.3758 | 0.0038474 | 0.0024731 | 0.0020101 | 16.482 | 2330.9182 | 47.6874 | 48.5734 | 26698.3034 | 662.1642 | 149961.677 | 0.9956 | 175.6342 | 0.00035925 | 3.8331 | 0.0016783
| Other Inputs | 130003.3173 | 0.061591 | 0.14706 | 0.0092563 | 144.8146 | 101236.4624 | 629.382 | 238.9281 | -3800802.6259 | 22797.7818 | 3302966.1884 | 55.9561 | 1545.8181 | 0.012903 | 46.5615 | 0.081455
| Packaging | 1161584.7287 | 0.10179 | 0.75998 | 0.032557 | 1180.6251 | 183184.0694 | 5070.1839 | 3636.753 | 1834599.729 | 26694.3648 | 7998734.7921 | 176.5018 | 11715.3635 | 0.039963 | 605.0715 | 0.14145
| Energy | 1178926.0257 | 26.5752 | 34.2529 | 0.79879 | 1893.4301 | 44815250.2213 | 6348.4605 | 4531.925 | 11941595.1551 | 7391009.3015 | 52175156.0936 | 612.5425 | 19257.4996 | 0.11429 | 1680.2123 | 0.86598
| Transportation-In | 367986.5834 | 0.17371 | 0.099615 | 0.066153 | 811.9083 | 70614.4314 | 1735.1525 | 1249.6938 | 9604649.4363 | 29423.6169 | 3583461.1276 | 34.3193 | 5623.138 | 0.013389 | 169.8106 | 0.18564
| Transportation-Out | 244296.2059 | 0.11532 | 0.066117 | 0.04392 | 539.0316 | 46853.1226 | 1151.8605 | 829.5863 | 6376885.0032 | 19532.2858 | 2376794.07 | 22.7678 | 3733.1384 | 0.0088863 | 112.7148 | 0.12323
| Waste Handling-Farm | 15238.118 | 0.0051784 | 0.0064364 | 0.00099457 | 29.5155 | 12463.6971 | 712.3042 | 26.2589 | 56577.7691 | 1336.7901 | 88849.3773 | 1.1376 | 3151.7021 | 0.0010259 | 18.6606 | 0.0016371
| Waste Handling-EOL | 979931.2814 | 0.026679 | 0.034139 | 0.011595 | 283.8933 | 41148.1598 | 1620.2967 | 611.2494 | 227231.3752 | 6340.7498 | 46261967.849 | 30.6917 | 7081.3732 | 0.043783 | 99.1083 | 0.46802
| Infrastructure | 271904.4989 | 0.074377 | 0.15574 | 0.01619 | 352.4212 | 227388.4262 | 2093.8317 | 1255.373 | 1524439.826 | 19744.67 | 16010973.5158 | 117.2068 | 5845.9984 | 0.078576 | 279.0871 | 0.15607
|  | Climate change | Ionizing radiation E (interim) | Mineral, fossil & ren resource depletion | Ozone depletion | Marine eutrophication | Water resource depletion | Acidification | Photochemical ozone formation | Land use | Ionizing radiation HH | Freshwater ecotoxicity | Freshwater eutrophication | Terrestrial eutrophication | Human toxicity, cancer effects | Particulate matter | Human toxicity, non-cancer effects
|  | CC | IR | RD | OD | Meut | WRD | AP | POCP | LU | IRH | Feco | FE | TE | HT-C | PM | HT-NC
|  | kg CO2 eq | CTUe | kg Sb eq | kg CFC-11 eq | kg N eq | m3 water eq | molc H+ eq | kg NMVOC eq | kg C deficit | kBq U235 eq | CTUe | kg P eq | molc N eq | CTUh | kg PM2.5 eq | CTUh
Cradle-to-Grave | Per Plant | 0.22964 | 1.3361e-06 | 1.9362e-06 | 4.8988e-08 | 0.00026646 | 2.2401 | 0.0010066 | 0.00063755 | 1.4243 | 0.37006 | 6.5396 | 5.3785e-05 | 0.0029461 | 1.5666e-08 | 0.0001569 | 1.011e-07
| Per kg sold | 0.82604 | 4.8059e-06 | 6.9645e-06 | 1.7621e-07 | 0.00095848 | 8.0576 | 0.0036209 | 0.0022933 | 5.1233 | 1.3311 | 23.5232 | 0.00019347 | 0.010597 | 5.6351e-08 | 0.00056437 | 3.6365e-07
Cradle-to-Gate (Excluding Downstream Waste Handling) | Per Plant | 0.18144 | 1.3348e-06 | 1.9345e-06 | 4.8417e-08 | 0.0002525 | 2.238 | 0.00092693 | 0.00060748 | 1.4131 | 0.36975 | 4.2638 | 5.2275e-05 | 0.0025978 | 1.3512e-08 | 0.00015202 | 7.8073e-08
| Per kg sold | 0.65264 | 4.8012e-06 | 6.9585e-06 | 1.7416e-07 | 0.00090825 | 8.0503 | 0.0033342 | 0.0021851 | 5.0831 | 1.33 | 15.3373 | 0.00018804 | 0.0093444 | 4.8604e-08 | 0.00054683 | 2.8083e-07

## Future-Sust. Plastic
Table S2.6-Results-Future Sustainable Plastic
| Impact Category | Climate change | Ionizing radiation E (interim) | Mineral, fossil & ren resource depletion | Ozone depletion | Marine eutrophication | Water resource depletion | Acidification | Photochemical ozone formation | Land use | Ionizing radiation HH | Freshwater ecotoxicity | Freshwater eutrophication | Terrestrial eutrophication | Human toxicity, cancer effects | Particulate matter | Human toxicity, non-cancer effects
| Acronym | CC | IR | RD | OD | Meut | WRD | AP | POCP | LU | IRH | Feco | FE | TE | HT-C | PM | HT-NC
| Unit | kg CO2 eq | CTUe | kg Sb eq | kg CFC-11 eq | kg N eq | m3 water eq | molc H+ eq | kg NMVOC eq | kg C deficit | kBq U235 eq | CTUe | kg P eq | molc N eq | CTUh | kg PM2.5 eq | CTUh
| Total Emissions Annually | 3620235.5082 | 27.21 | 39.0704 | 0.99089 | 6479.8562 | 45668607.4986 | 19427.1625 | 11867.1504 | 48317810.4414 | 7553583.017 | 135049039.89 | 1149.3187 | 63248.6313 | 0.30729 | 2985.7872 | 2.3088
| Growing Media | 308652.0899 | 0.022368 | 3.8346 | 0.014378 | 164.5912 | 36111.6807 | 1053.9535 | 531.8949 | 1161277.1703 | 5181.848 | 989539.8944 | 41.2311 | 1760.3131 | 0.0052859 | 174.3899 | 0.029942
| Fertilizer | 9707.3758 | 0.0038474 | 0.0024731 | 0.0020101 | 16.482 | 2330.9182 | 47.6874 | 48.5734 | 26698.3034 | 662.1642 | 149961.677 | 0.9956 | 175.6342 | 0.00035925 | 3.8331 | 0.0016783
| Other Inputs | 130003.3173 | 0.061591 | 0.14706 | 0.0092563 | 144.8146 | 101236.4624 | 629.382 | 238.9281 | -3800802.6259 | 22797.7818 | 3302966.1884 | 55.9561 | 1545.8181 | 0.012903 | 46.5615 | 0.081455
| Packaging | 542114.7516 | 0.18612 | 0.46622 | 0.044014 | 870.2445 | 278661.5164 | 2654.961 | 1866.8969 | 2148048.3094 | 60815.6 | 13352835.8813 | 221.5249 | 7883.629 | 0.034774 | 374.7067 | 0.1785
| Energy | 1178926.0257 | 26.5752 | 34.2529 | 0.79879 | 1893.4301 | 44815250.2213 | 6348.4605 | 4531.925 | 11941595.1551 | 7391009.3015 | 52175156.0936 | 612.5425 | 19257.4996 | 0.11429 | 1680.2123 | 0.86598
| Transportation-In | 368677.4966 | 0.17403 | 0.099802 | 0.066277 | 813.4328 | 70746.9403 | 1738.4101 | 1252.04 | 9622684.4042 | 29478.8577 | 3590183.125 | 34.3837 | 5633.696 | 0.013414 | 170.1294 | 0.18598
| Transportation-Out | 163243.2114 | 0.075268 | 0.064385 | 0.027857 | 1920.3304 | 81668.728 | 2537.6229 | 1525.3936 | 25529764.4087 | 14977.3077 | 2841979.7228 | 32.7671 | 11060.4518 | 0.011571 | 132.8667 | 0.34614
| Waste Handling-Farm | 15105.7315 | 0.0051776 | 0.0064364 | 0.00099457 | 29.5155 | 12463.6971 | 712.3042 | 26.2589 | 56577.7691 | 1336.7901 | 88849.3773 | 1.1376 | 3151.7021 | 0.0010259 | 18.6606 | 0.0016371
| Waste Handling-EOL | 638451.1109 | 0.033647 | 0.043239 | 0.011527 | 278.1797 | 47546.1968 | 1639.601 | 613.5567 | 360409.795 | 7944.4719 | 42942381.7725 | 34.4649 | 6994.9495 | 0.038375 | 110.559 | 0.46503
| Infrastructure | 265135.9489 | 0.072752 | 0.1531 | 0.015755 | 344.3461 | 222423.2283 | 2059.2702 | 1228.5028 | 1211114.826 | 19358.6239 | 15610061.0158 | 114.2515 | 5759.6853 | 0.075266 | 273.6299 | 0.1517
|  | Climate change | Ionizing radiation E (interim) | Mineral, fossil & ren resource depletion | Ozone depletion | Marine eutrophication | Water resource depletion | Acidification | Photochemical ozone formation | Land use | Ionizing radiation HH | Freshwater ecotoxicity | Freshwater eutrophication | Terrestrial eutrophication | Human toxicity, cancer effects | Particulate matter | Human toxicity, non-cancer effects
|  | CC | IR | RD | OD | Meut | WRD | AP | POCP | LU | IRH | Feco | FE | TE | HT-C | PM | HT-NC
|  | kg CO2 eq | CTUe | kg Sb eq | kg CFC-11 eq | kg N eq | m3 water eq | molc H+ eq | kg NMVOC eq | kg C deficit | kBq U235 eq | CTUe | kg P eq | molc N eq | CTUh | kg PM2.5 eq | CTUh
Cradle-to-Grave | Per Plant | 0.17809 | 1.3385e-06 | 1.922e-06 | 4.8744e-08 | 0.00031876 | 2.2466 | 0.00095567 | 0.00058377 | 2.3769 | 0.37158 | 6.6434 | 5.6538e-05 | 0.0031114 | 1.5116e-08 | 0.00014688 | 1.1358e-07
| Per kg sold | 0.64059 | 4.8148e-06 | 6.9134e-06 | 1.7534e-07 | 0.0011466 | 8.081 | 0.0034376 | 0.0020999 | 8.5498 | 1.3366 | 23.8967 | 0.00020337 | 0.011192 | 5.4374e-08 | 0.00052833 | 4.0854e-07
Cradle-to-Gate (Excluding Downstream Waste Handling) | Per Plant | 0.14668 | 1.3369e-06 | 1.9198e-06 | 4.8177e-08 | 0.00030508 | 2.2442 | 0.00087501 | 0.00055359 | 2.3591 | 0.37119 | 4.531 | 5.4842e-05 | 0.0027673 | 1.3228e-08 | 0.00014144 | 9.0701e-08
| Per kg sold | 0.52762 | 4.8088e-06 | 6.9058e-06 | 1.733e-07 | 0.0010974 | 8.0726 | 0.0031475 | 0.0019913 | 8.486 | 1.3352 | 16.2981 | 0.00019727 | 0.009954 | 4.7583e-08 | 0.00050877 | 3.2626e-07

## Future-Biofuel
Table S2.7-Results-Future Biofuel
| Impact Category | Climate change | Ionizing radiation E (interim) | Mineral, fossil & ren resource depletion | Ozone depletion | Marine eutrophication | Water resource depletion | Acidification | Photochemical ozone formation | Land use | Ionizing radiation HH | Freshwater ecotoxicity | Freshwater eutrophication | Terrestrial eutrophication | Human toxicity, cancer effects | Particulate matter | Human toxicity, non-cancer effects
| Acronym | CC | IR | RD | OD | Meut | WRD | AP | POCP | LU | IRH | Feco | FE | TE | HT-C | PM | HT-NC
| Unit | kg CO2 eq | CTUe | kg Sb eq | kg CFC-11 eq | kg N eq | m3 water eq | molc H+ eq | kg NMVOC eq | kg C deficit | kBq U235 eq | CTUe | kg P eq | molc N eq | CTUh | kg PM2.5 eq | CTUh
| Total Emissions Annually | 3628695.3061 | 27.0598 | 39.0837 | 0.94064 | 11399.3527 | 45746509.3689 | 24756.2578 | 14805.9499 | 115858943.631 | 7527441.3748 | 135273050.1724 | 1162.5438 | 89928.1474 | 0.3175 | 3109.5159 | 3.0682
| Growing Media | 308652.0899 | 0.022368 | 3.8346 | 0.014378 | 164.5912 | 36111.6807 | 1053.9535 | 531.8949 | 1161277.1703 | 5181.848 | 989539.8944 | 41.2311 | 1760.3131 | 0.0052859 | 174.3899 | 0.029942
| Fertilizer | 9707.3758 | 0.0038474 | 0.0024731 | 0.0020101 | 16.482 | 2330.9182 | 47.6874 | 48.5734 | 26698.3034 | 662.1642 | 149961.677 | 0.9956 | 175.6342 | 0.00035925 | 3.8331 | 0.0016783
| Other Inputs | 130003.3173 | 0.061591 | 0.14706 | 0.0092563 | 144.8146 | 101236.4624 | 629.382 | 238.9281 | -3800802.6259 | 22797.7818 | 3302966.1884 | 55.9561 | 1545.8181 | 0.012903 | 46.5615 | 0.081455
| Packaging | 601733.3482 | 0.14045 | 0.46639 | 0.03546 | 862.622 | 222720.0956 | 2853.2161 | 2138.7957 | 1905475.0783 | 44729.8123 | 9421372.2716 | 193.6337 | 8114.5261 | 0.029637 | 395.7295 | 0.12769
| Energy | 1178926.0257 | 26.5752 | 34.2529 | 0.79879 | 1893.4301 | 44815250.2213 | 6348.4605 | 4531.925 | 11941595.1551 | 7391009.3015 | 52175156.0936 | 612.5425 | 19257.4996 | 0.11429 | 1680.2123 | 0.86598
| Transportation-In | 195155.0036 | 0.087453 | 0.10687 | 0.031142 | 4598.522 | 172036.4393 | 5643.8596 | 3257.464 | 61912006.1064 | 20767.7931 | 5253344.1809 | 65.1225 | 25866.8965 | 0.022156 | 243.9035 | 0.80323
| Transportation-Out | 129546.0229 | 0.058052 | 0.070937 | 0.020675 | 3053.1243 | 114191.4759 | 3747.0162 | 2162.6297 | 41105947.5914 | 13785.3189 | 3485499.9341 | 43.2193 | 17173.8244 | 0.014708 | 161.9081 | 0.53328
| Waste Handling-Farm | 15080.2568 | 0.0051774 | 0.0064364 | 0.00099457 | 29.5155 | 12463.6971 | 712.3042 | 26.2589 | 56577.7691 | 1336.7901 | 88849.3773 | 1.1376 | 3151.7021 | 0.0010259 | 18.6606 | 0.0016371
| Waste Handling-EOL | 794755.9171 | 0.032952 | 0.042881 | 0.012186 | 291.9051 | 47745.1502 | 1661.1081 | 640.9771 | 339054.2571 | 7811.9409 | 44796299.5394 | 34.4539 | 7122.2481 | 0.041874 | 110.6875 | 0.47156
| Infrastructure | 265135.9489 | 0.072752 | 0.1531 | 0.015755 | 344.3461 | 222423.2283 | 2059.2702 | 1228.5028 | 1211114.826 | 19358.6239 | 15610061.0158 | 114.2515 | 5759.6853 | 0.075266 | 273.6299 | 0.1517
|  | Climate change | Ionizing radiation E (interim) | Mineral, fossil & ren resource depletion | Ozone depletion | Marine eutrophication | Water resource depletion | Acidification | Photochemical ozone formation | Land use | Ionizing radiation HH | Freshwater ecotoxicity | Freshwater eutrophication | Terrestrial eutrophication | Human toxicity, cancer effects | Particulate matter | Human toxicity, non-cancer effects
|  | CC | IR | RD | OD | Meut | WRD | AP | POCP | LU | IRH | Feco | FE | TE | HT-C | PM | HT-NC
|  | kg CO2 eq | CTUe | kg Sb eq | kg CFC-11 eq | kg N eq | m3 water eq | molc H+ eq | kg NMVOC eq | kg C deficit | kBq U235 eq | CTUe | kg P eq | molc N eq | CTUh | kg PM2.5 eq | CTUh
Cradle-to-Grave | Per Plant | 0.1785 | 1.3311e-06 | 1.9226e-06 | 4.6273e-08 | 0.00056076 | 2.2504 | 0.0012178 | 0.00072834 | 5.6994 | 0.37029 | 6.6544 | 5.7188e-05 | 0.0044238 | 1.5619e-08 | 0.00015296 | 1.5093e-07
| Per kg sold | 0.64209 | 4.7882e-06 | 6.9158e-06 | 1.6645e-07 | 0.0020171 | 8.0948 | 0.0043806 | 0.0026199 | 20.501 | 1.332 | 23.9363 | 0.00020571 | 0.015913 | 5.6182e-08 | 0.00055022 | 5.429e-07
Cradle-to-Gate (Excluding Downstream Waste Handling) | Per Plant | 0.13941 | 1.3295e-06 | 1.9205e-06 | 4.5673e-08 | 0.0005464 | 2.248 | 0.0011361 | 0.00069681 | 5.6827 | 0.36991 | 4.4508 | 5.5494e-05 | 0.0040734 | 1.3559e-08 | 0.00014752 | 1.2773e-07
| Per kg sold | 0.50146 | 4.7824e-06 | 6.9082e-06 | 1.6429e-07 | 0.0019654 | 8.0863 | 0.0040866 | 0.0025065 | 20.441 | 1.3306 | 16.0097 | 0.00019961 | 0.014652 | 4.8772e-08 | 0.00053064 | 4.5946e-07

## Future-Densify
Table S2.8-Results-Future Densify
| Impact Category | Climate change | Ionizing radiation E (interim) | Mineral, fossil & ren resource depletion | Ozone depletion | Marine eutrophication | Water resource depletion | Acidification | Photochemical ozone formation | Land use | Ionizing radiation HH | Freshwater ecotoxicity | Freshwater eutrophication | Terrestrial eutrophication | Human toxicity, cancer effects | Particulate matter | Human toxicity, non-cancer effects
| Acronym | CC | IR | RD | OD | Meut | WRD | AP | POCP | LU | IRH | Feco | FE | TE | HT-C | PM | HT-NC
| Unit | kg CO2 eq | CTUe | kg Sb eq | kg CFC-11 eq | kg N eq | m3 water eq | molc H+ eq | kg NMVOC eq | kg C deficit | kBq U235 eq | CTUe | kg P eq | molc N eq | CTUh | kg PM2.5 eq | CTUh
| Total Emissions Annually | 4836103.0868 | 27.3566 | 41.3805 | 1.0414 | 7896.3128 | 45861300.6755 | 24192.6235 | 14662.0823 | 56485114.1441 | 7589797.1153 | 162653988.9978 | 1302.2102 | 78533.3938 | 0.3544 | 3456.0607 | 2.7435
| Growing Media | 463092.4049 | 0.03356 | 5.7533 | 0.021573 | 246.9477 | 54180.8904 | 1581.3205 | 798.0393 | 1742345.6863 | 7774.6905 | 1484676.1915 | 61.862 | 2641.1213 | 0.0079309 | 261.6494 | 0.044924
| Fertilizer | 9707.3758 | 0.0038474 | 0.0024731 | 0.0020101 | 16.482 | 2330.9182 | 47.6874 | 48.5734 | 26698.3034 | 662.1642 | 149961.677 | 0.9956 | 175.6342 | 0.00035925 | 3.8331 | 0.0016783
| Other Inputs | 195053.1061 | 0.09241 | 0.22065 | 0.013888 | 217.2755 | 151892.1736 | 944.306 | 358.4806 | -5702611.0815 | 34205.113 | 4955672.1149 | 83.9549 | 2319.2995 | 0.01936 | 69.8596 | 0.12221
| Packaging | 929845.2861 | 0.21481 | 0.72591 | 0.053715 | 1311.7493 | 340521.3769 | 4381.8928 | 3296.4706 | 2867435.4502 | 68628.6689 | 14421391.5968 | 294.4921 | 12361.6735 | 0.04536 | 604.6213 | 0.19481
| Energy | 1178926.0257 | 26.5752 | 34.2529 | 0.79879 | 1893.4301 | 44815250.2213 | 6348.4605 | 4531.925 | 11941595.1551 | 7391009.3015 | 52175156.0936 | 612.5425 | 19257.4996 | 0.11429 | 1680.2123 | 0.86598
| Transportation-In | 459973.5809 | 0.21713 | 0.12451 | 0.08269 | 1014.8746 | 88256.4494 | 2168.8726 | 1562.0652 | 12005793.9926 | 36778.2801 | 4478416.2882 | 42.8923 | 7028.8094 | 0.016735 | 212.2521 | 0.23204
| Transportation-Out | 203505.1471 | 0.093814 | 0.080286 | 0.03472 | 2396.197 | 101879.743 | 3165.9638 | 1902.9423 | 31857041.8321 | 18671.5428 | 3544462.3118 | 40.8717 | 13800.5762 | 0.014431 | 165.707 | 0.43189
| Waste Handling-Farm | 22664.1897 | 0.0077683 | 0.009657 | 0.0014922 | 44.2841 | 18700.16 | 1068.72 | 39.3981 | 84887.6 | 2005.68 | 133306.96 | 1.7068 | 4728.72 | 0.0015392 | 27.9979 | 0.0024563
| Waste Handling-EOL | 1108191.6686 | 0.045297 | 0.057628 | 0.01679 | 410.5547 | 65859.0941 | 2425.919 | 895.5632 | 448501.1819 | 10702.2752 | 65700688.7744 | 48.6383 | 10459.4093 | 0.059131 | 156.2892 | 0.69578
| Infrastructure | 265135.9489 | 0.072752 | 0.1531 | 0.015755 | 344.3461 | 222423.2283 | 2059.2702 | 1228.5028 | 1211114.826 | 19358.6239 | 15610061.0158 | 114.2515 | 5759.6853 | 0.075266 | 273.6299 | 0.1517
|  | Climate change | Ionizing radiation E (interim) | Mineral, fossil & ren resource depletion | Ozone depletion | Marine eutrophication | Water resource depletion | Acidification | Photochemical ozone formation | Land use | Ionizing radiation HH | Freshwater ecotoxicity | Freshwater eutrophication | Terrestrial eutrophication | Human toxicity, cancer effects | Particulate matter | Human toxicity, non-cancer effects
|  | CC | IR | RD | OD | Meut | WRD | AP | POCP | LU | IRH | Feco | FE | TE | HT-C | PM | HT-NC
|  | kg CO2 eq | CTUe | kg Sb eq | kg CFC-11 eq | kg N eq | m3 water eq | molc H+ eq | kg NMVOC eq | kg C deficit | kBq U235 eq | CTUe | kg P eq | molc N eq | CTUh | kg PM2.5 eq | CTUh
Cradle-to-Grave | Per Plant | 0.15856 | 8.9694e-07 | 1.3567e-06 | 3.4145e-08 | 0.0002589 | 1.5036 | 0.0007932 | 0.00048072 | 1.852 | 0.24885 | 5.3329 | 4.2695e-05 | 0.0025749 | 1.162e-08 | 0.00011331 | 8.9951e-08
| Per kg sold | 0.68345 | 3.8661e-06 | 5.848e-06 | 1.4718e-07 | 0.0011159 | 6.4812 | 0.003419 | 0.0020721 | 7.9826 | 1.0726 | 22.9867 | 0.00018403 | 0.011099 | 5.0085e-08 | 0.00048842 | 3.8772e-07
Cradle-to-Gate (Excluding Downstream Waste Handling) | Per Plant | 0.12223 | 8.9545e-07 | 1.3548e-06 | 3.3594e-08 | 0.00024543 | 1.5015 | 0.00071366 | 0.00045136 | 1.8373 | 0.24849 | 3.1788 | 4.1101e-05 | 0.0022319 | 9.681e-09 | 0.00010819 | 6.7138e-08
| Per kg sold | 0.52684 | 3.8597e-06 | 5.8399e-06 | 1.448e-07 | 0.0010579 | 6.4719 | 0.0030761 | 0.0019455 | 7.9192 | 1.0711 | 13.7017 | 0.00017716 | 0.0096204 | 4.1729e-08 | 0.00046633 | 2.8939e-07

## Future-LED
Table S2.9-Results-Future LED
| Impact Category | Climate change | Ionizing radiation E (interim) | Mineral, fossil & ren resource depletion | Ozone depletion | Marine eutrophication | Water resource depletion | Acidification | Photochemical ozone formation | Land use | Ionizing radiation HH | Freshwater ecotoxicity | Freshwater eutrophication | Terrestrial eutrophication | Human toxicity, cancer effects | Particulate matter | Human toxicity, non-cancer effects
| Acronym | CC | IR | RD | OD | Meut | WRD | AP | POCP | LU | IRH | Feco | FE | TE | HT-C | PM | HT-NC
| Unit | kg CO2 eq | CTUe | kg Sb eq | kg CFC-11 eq | kg N eq | m3 water eq | molc H+ eq | kg NMVOC eq | kg C deficit | kBq U235 eq | CTUe | kg P eq | molc N eq | CTUh | kg PM2.5 eq | CTUh
| Total Emissions Annually | 3385939.0299 | 15.7074 | 24.4325 | 0.65062 | 6039.2772 | 26252653.1122 | 17981.7448 | 11280.3268 | 47891182.1519 | 4359841.5341 | 105125819.4408 | 920.2049 | 59499.4567 | 0.25505 | 3015.4967 | 1.9484
| Growing Media | 308652.0899 | 0.022368 | 3.8346 | 0.014378 | 164.5912 | 36111.6807 | 1053.9535 | 531.8949 | 1161277.1703 | 5181.848 | 989539.8944 | 41.2311 | 1760.3131 | 0.0052859 | 174.3899 | 0.029942
| Fertilizer | 9707.3758 | 0.0038474 | 0.0024731 | 0.0020101 | 16.482 | 2330.9182 | 47.6874 | 48.5734 | 26698.3034 | 662.1642 | 149961.677 | 0.9956 | 175.6342 | 0.00035925 | 3.8331 | 0.0016783
| Other Inputs | 130003.3173 | 0.061591 | 0.14706 | 0.0092563 | 144.8146 | 101236.4624 | 629.382 | 238.9281 | -3800802.6259 | 22797.7818 | 3302966.1884 | 55.9561 | 1545.8181 | 0.012903 | 46.5615 | 0.081455
| Packaging | 601733.3482 | 0.14045 | 0.46639 | 0.03546 | 862.622 | 222720.0956 | 2853.2161 | 2138.7957 | 1905475.0783 | 44729.8123 | 9421372.2716 | 193.6337 | 8114.5261 | 0.029637 | 395.7295 | 0.12769
| Energy | 856984.1955 | 15.1381 | 19.6489 | 0.47054 | 1543.2841 | 25539005.7708 | 5161.1761 | 3899.3793 | 11999624.1766 | 4218738.0053 | 32714585.3712 | 460.4879 | 16127.0033 | 0.079103 | 1744.6441 | 0.6333
| Transportation-In | 367986.5834 | 0.17371 | 0.099615 | 0.066153 | 811.9083 | 70614.4314 | 1735.1525 | 1249.6938 | 9604649.4363 | 29423.6169 | 3583461.1276 | 34.3193 | 5623.138 | 0.013389 | 169.8106 | 0.18564
| Transportation-Out | 162919.5685 | 0.075105 | 0.064275 | 0.027796 | 1918.3285 | 81561.9442 | 2534.5799 | 1523.4402 | 25503864.2436 | 14947.8282 | 2837588.6072 | 32.7207 | 11048.353 | 0.011553 | 132.66 | 0.34576
| Waste Handling-Farm | 15080.2568 | 0.0051774 | 0.0064364 | 0.00099457 | 29.5155 | 12463.6971 | 712.3042 | 26.2589 | 56577.7691 | 1336.7901 | 88849.3773 | 1.1376 | 3151.7021 | 0.0010259 | 18.6606 | 0.0016371
| Waste Handling-EOL | 712578.2187 | 0.030044 | 0.038061 | 0.011014 | 270.3468 | 43527.3201 | 1610.4006 | 589.6623 | 298354.3676 | 7091.4089 | 43587239.7625 | 32.3097 | 6942.191 | 0.038785 | 103.6005 | 0.4638
| Infrastructure | 220288.7478 | 0.057066 | 0.12465 | 0.013019 | 277.2749 | 143076.6964 | 1643.7581 | 1033.6224 | 1133989.9957 | 14931.7839 | 8450130.1588 | 67.4116 | 5010.1619 | 0.063011 | 225.6011 | 0.077516
|  | Climate change | Ionizing radiation E (interim) | Mineral, fossil & ren resource depletion | Ozone depletion | Marine eutrophication | Water resource depletion | Acidification | Photochemical ozone formation | Land use | Ionizing radiation HH | Freshwater ecotoxicity | Freshwater eutrophication | Terrestrial eutrophication | Human toxicity, cancer effects | Particulate matter | Human toxicity, non-cancer effects
|  | CC | IR | RD | OD | Meut | WRD | AP | POCP | LU | IRH | Feco | FE | TE | HT-C | PM | HT-NC
|  | kg CO2 eq | CTUe | kg Sb eq | kg CFC-11 eq | kg N eq | m3 water eq | molc H+ eq | kg NMVOC eq | kg C deficit | kBq U235 eq | CTUe | kg P eq | molc N eq | CTUh | kg PM2.5 eq | CTUh
Cradle-to-Grave | Per Plant | 0.16656 | 7.7269e-07 | 1.2019e-06 | 3.2006e-08 | 0.00029709 | 1.2914 | 0.00088457 | 0.00055491 | 2.3559 | 0.21447 | 5.1714 | 4.5267e-05 | 0.0029269 | 1.2547e-08 | 0.00014834 | 9.5848e-08
| Per kg sold | 0.59914 | 2.7794e-06 | 4.3233e-06 | 1.1513e-07 | 0.0010686 | 4.6454 | 0.0031818 | 0.001996 | 8.4743 | 0.77147 | 18.6018 | 0.00016283 | 0.010528 | 4.5131e-08 | 0.00053359 | 3.4477e-07
Cradle-to-Gate (Excluding Downstream Waste Handling) | Per Plant | 0.13151 | 7.7121e-07 | 1.2e-06 | 3.1464e-08 | 0.00028379 | 1.2893 | 0.00080535 | 0.0005259 | 2.3412 | 0.21412 | 3.0272 | 4.3678e-05 | 0.0025854 | 1.0639e-08 | 0.00014324 | 7.3033e-08
| Per kg sold | 0.47305 | 2.7741e-06 | 4.3166e-06 | 1.1318e-07 | 0.0010208 | 4.6377 | 0.0028969 | 0.0018917 | 8.4215 | 0.77021 | 10.8891 | 0.00015711 | 0.0092999 | 3.8268e-08 | 0.00051526 | 2.627e-07