## Lithiation
Intermittent Current Interruption (ICI) and Galvanostatic Intermittent Titration Technique (GITT) - Lithiation - Surface are independent Diffusion Coefficients (DA^2) collected during the GITT technique that has been done by applying 15 min of Constant Current (CC) followed by 45 min of Open Circuit Voltage (OCV)
Graphite electrode
|  | GITT | ICI
State of Charge (SOC/%) | OCV/V | DA^2/cm^6*s^-1 | DA^2/cm^6*s^-1
0 | 1.0813 | -- | --
2.3594 | 0.4972 | 7.0953e-09 | --
4.7187 | 0.31285 | 1.4024e-08 | 3.2385e-06
7.0768 | 0.21262 | 1.5355e-08 | 2.9935e-06
9.4351 | 0.20208 | 5.6005e-10 | 1.5137e-08
11.7932 | 0.19861 | 4.1178e-10 | 1.3798e-09
14.1517 | 0.19027 | 1.0761e-09 | 9.2046e-09
16.5104 | 0.17041 | 4.6673e-09 | 4.718e-08
18.8688 | 0.15031 | 5.824e-09 | 3.5986e-08
21.227 | 0.13565 | 3.4273e-09 | 2.9123e-08
23.5849 | 0.12459 | 2.4074e-09 | 2.8381e-08
25.9428 | 0.11935 | 6.2618e-10 | 9.3792e-10
28.3006 | 0.11855 | 1.7166e-11 | 2.3774e-10
30.6585 | 0.1176 | 2.7005e-11 | 6.1755e-11
33.016 | 0.11714 | 5.6326e-12 | 3.1225e-11
35.3749 | 0.11653 | 8.9426e-12 | 4.0084e-11
37.7326 | 0.11623 | 1.9686e-12 | 2.3779e-11
40.0915 | 0.11563 | 6.9207e-12 | 3.0809e-11
42.45 | 0.11501 | 6.7878e-12 | 3.0834e-11
44.8085 | 0.11416 | 1.0006e-11 | 4.3728e-11
47.167 | 0.11281 | 2.1919e-11 | 7.9814e-11
49.5254 | 0.11018 | 6.5629e-11 | 2.4171e-10
51.884 | 0.09966 | 6.7882e-10 | 5.095e-09
54.2426 | 0.08395 | 1.1361e-09 | 4.9156e-09
56.6014 | 0.08225 | 5.7031e-11 | 3.6041e-11
58.9593 | 0.08141 | 2.2273e-11 | 3.6908e-11
63.676 | 0.08164 | 7.1512e-12 | 9.8079e-12
66.0342 | 0.08138 | 3.5383e-12 | 5.342e-12
68.3927 | 0.08121 | 1.2047e-12 | 7.9034e-12
70.7511 | 0.08103 | 1.6709e-12 | 9.8622e-12
80.1868 | 0.08061 | 1.112e-12 | 5.2558e-12
82.5452 | 0.08044 | 1.4225e-12 | 5.1852e-12
84.9037 | 0.08014 | 5.1152e-12 | 9.4441e-12
87.2621 | 0.0797 | 1.2415e-11 | 9.5516e-12
89.6203 | 0.07883 | 3.9283e-11 | 5.6635e-11
91.9787 | 0.07725 | 1.1273e-10 | 1.7923e-10
94.3369 | 0.07386 | 4.3806e-10 | 3.7896e-10
96.695 | 0.06483 | 2.3903e-09 | 1.1286e-09
99.0528 | 0.04647 | 5.0995e-09 | 6.5323e-09

## Delithiation
Intermittent Current Interruption (ICI) and Galvanostatic Intermittent Titration Technique (GITT) - Delithiation - Surface are independent Diffusion Coefficients (DA^2) collected during the GITT technique that has been done by applying 15 min of Constant Current (CC) followed by 45 min of Open Circuit Voltage (OCV)
Graphite electrode
|  | GITT | ICI
State of Charge (SOC/%) | OCV/V | DA^2/cm^6*s^-1 | DA^2/cm^6*s^-1
100 | 0.02597 | -- | --
97.3432 | 0.07138 | 1.0851e-08 | --
94.6861 | 0.08182 | 4.5542e-09 | 4.4521e-08
92.0293 | 0.08437 | 7.8678e-10 | 2.4322e-09
89.3722 | 0.08514 | 7.0535e-11 | 5.0233e-10
86.715 | 0.08545 | 9.902e-12 | 7.165e-11
84.0579 | 0.08566 | 4.2183e-12 | 4.6322e-11
81.4007 | 0.08581 | 1.849e-12 | 2.4529e-11
78.7448 | 0.08595 | 1.4004e-12 | 2.419e-11
76.0796 | 0.08599 | 1.168e-13 | 1.9184e-11
73.4223 | 0.08604 | 8.6041e-14 | 1.612e-11
70.7651 | 0.08607 | 4.2559e-14 | 2.2875e-11
68.108 | 0.0861 | 1.8066e-14 | 3.6224e-11
65.4511 | 0.08613 | 1.7051e-14 | 6.1179e-11
62.7941 | 0.08616 | 1.6207e-14 | 1.1576e-10
60.1368 | 0.08625 | 1.3288e-13 | 2.3018e-10
57.4794 | 0.08678 | 3.2294e-12 | 4.9993e-10
54.8223 | 0.09048 | 1.3317e-10 | 8.6731e-10
52.1662 | 0.10714 | 1.9193e-09 | 7.1686e-10
49.5091 | 0.12092 | 1.3336e-09 | 7.5185e-10
46.8537 | 0.12399 | 2.7418e-10 | 4.3601e-10
44.1968 | 0.12467 | 2.7503e-11 | 1.6557e-10
41.5407 | 0.12491 | 4.3906e-12 | 6.476e-11
38.8762 | 0.12517 | 4.1427e-12 | 5.0452e-11
36.2202 | 0.12545 | 5.3851e-12 | 8.42e-11
33.5643 | 0.12589 | 1.2904e-11 | 1.0389e-10
30.908 | 0.12687 | 5.8198e-11 | 1.6106e-10
28.2516 | 0.13025 | 5.6551e-10 | 5.004e-10
25.5953 | 0.13471 | 8.6227e-10 | 8.7865e-10
22.939 | 0.1432 | 2.7997e-09 | 4.8907e-09
20.2826 | 0.15563 | 4.7107e-09 | 1.6883e-08
17.6262 | 0.17383 | 9.9533e-09 | 3.8303e-08
14.9694 | 0.20235 | 2.2175e-08 | 2.2614e-07
12.3134 | 0.21129 | 1.8143e-09 | 8.5481e-08
9.6557 | 0.21337 | 7.6207e-10 | 9.427e-10
6.9995 | 0.22434 | 8.7264e-09 | 1.7359e-08
4.3413 | 0.34503 | 1.0552e-07 | 4.1763e-06
1.6845 | 0.58836 | 8.0127e-08 | 0.00010743
0 | 1.5351 | 4.5969e-07 | 5.3447e-05