## Sample-condition
Operating conditions of osmotic distillation at room temperature (21±1°C).
Trial | Qf/Qs | Feed side | Stripping side | Stripping solution used (Distilled water)
|  | (wine) | (Distilled water)
|  | Qf (L/min) | Qs (L/min) | kg
OD6 | 0.5 | 3 | 6 | 12
DC=Dealcoholization cycle
DC | Time (min) | Alcohol
(% v/v)
C | 0 | 10.53
OD6.1 | 30 | 5.74
OD6.2 | 60 | 3.74
OD6.3 | 90 | 2.17
OD6.4 | 120 | 1.27
OD6.5 | 150 | 0.85
OD6.6 | 180 | 0.64
OD6.7 | 240 | 0.5

## VC-Area
Area OD-6
|  |  |  | DC | C | C | OD6.1 | OD6.1 | OD6.2 | OD6.2 | OD6.3 | OD6.3 | OD6.4 | OD6.4 | OD6.5 | OD6.5 | OD6.6 | OD6.6 | OD6.7 | OD6.7
CAS | Score | Formula | RT | Volatile compounds/Operation time (min) |  |  | 30 | 30 | 60 | 60 | 90 | 90 | 120 | 120 | 150 | 150 | 180 | 180 | 240 | 240
141-78-6 | 94.55 | C4 H8 O2 | 2.824 | Ethyl Acetate | 8871334 | 7926973 | 8296179 | 8296179 | 2104959 | 3288586 | 2853844 | 2669483 | 2465977 | 2002577 | 1327626 | 947231 | 1769010 | 1856556 | 796811 | 666670
3299-32-9 | 83.02 | C6 H12 O2 | 3.339 | Hexanoic acid | 1082545 | 1458500 | 256024 | 302416 | 6348689 | 4694859 |  |  | 2369528 | 5371193 | 1394662 | 1511462 | 780007 | 1035853 | 469342 | 532657
105-54-4 | 87.31 | C6 H12 O2 | 4.254 | Ethyl butanoate | 1743459 | 1541632 | 1304714 | 1199821 |  | 614209 |  |  |  | 277373 |  | 148625 | 114142 | 257056
78-83-1 | 97.54 | C4 H10 O | 4.843 | Isobutyl alcohol | 4753641 | 4192441 | 2383169 | 2839416 | 1624029 | 2159150 | 1039096 | 897406 | 747056 | 1080262 | 889445 | 909510 | 692017 | 782828 | 689767
123-92-2 | 97.89 | C7 H14 O2 | 5.058 | Isoamyl acetate | 2627310 | 2187925 | 2023090 | 2072017 | 1151272 | 1155281 | 2157716 | 2330841 | 482651 | 462469 | 404730 | 440419 | 598700 | 675619 | 820597 | 718896
110-43-0 | 90.77 | C7 H14 O | 5.611 | 2-Heptanone | [6 empty] | 1266256 | 1352073 | 2229780 | 2057844 | 1531186 | 1592221 | 1780917 | 1932209
123-51-3 | 97.71 | C5 H12 O | 5.853 | Isoamyl alcohol | 42036062 | 37492954 | 37837188 | 35264748 | 30205552 | 29363303 | 20045984 | 21153637 | 24148639 | 22466606 | 20262206 | 20448074 | 16638767 | 17898582 | 16987143 | 13440692
123-66-0 | 97.36 | C8 H16 O2 | 6.098 | Ethyl hexanoate | 4050974 | 3528684 | 6305951 | 6776328 | 4865546 | 5120297 | 2625972 | 2863794 | 1135348 | 1186528 | 1057771 | 1037949 | 827472 | 796373 | 983928 | 772140
513-86-0 | 88.32 | C4 H8 O2 | 6.719 | Acetoin |  |  | 396603 | 390916 |  |  |  |  | 220840 |  | 208281 |  | 187190 | 242303
97-64-3 | 94.43 | C5 H10 O3 | 7.337 | Ethyl lactate | 2904579 | 2626516 | 3640763 | 3462211 | 3085266 | 3273480 | 2814934 | 2982541 | 4592823 | 4324476 | 4529331 | 4385299 | 4122652 | 4560819 | 3671745 | 3006359
111-27-3 | 97.51 | C6 H14 O | 7.422 | 1-Hexanol | 1686849 | 1320500 | 1579277 | 1510859 | 1166064 | 1294627 | 687353 | 715847 | 593517 | 562030 | 321363 | 246691 | 177094 | 292966 | 207763 | 152563
106-32-1 | 95.91 | C10 H20 O2 | 8.517 | Ethyl octanoate | 4164664 | 3974629 | 6553165 | 7666177 | 4713172 | 5013156 | 2636783 | 3322994 | 457064 | 355365 | 277411 | 277545
64-19-7 | 98.89 | C2 H4 O2 | 8.719 | Acetic acid | 1223633 | 1084075 | 1410337 | 1443024 | 1068589 | 1366062 | 2114678 | 2654248 | 2208408 | 1673603 | 1104631 | 1202409 | 1030301 | 1312342 | 1011580 | 870233
98-01-1 | 96.48 | C5 H4 O2 | 8.879 | Furfural | 446645 | 434575
104-76-7 | 91.27 | C8 H18 O | 9.072 | 2-Ethylhexanol | 171323 | 161896 | 152421 | 161863 | 155959 | 170512 | 132742 | 163103 | 267655 | 230923 | 242574 | 244082 | 224983 | 263449 | 203539 | 180836
100-52-7 | 94.11 | C7 H6 O | 9.517 | Benzaldehyde | 870820 | 805483 |  | 142699 | 252392 |  |  | 177370 | 575494 | 494959 | 259564 | 248721 | 235549 | 254851 | 402137 | 225693
19329-89-6 | 84.85 | C8 H16 O3 | 9.85 | Isoamyl lactate | 313671 | 281630 | 479423 | 484051 | 460917 | 521026 | 414734 | 456073 | 630564 | 598053 | 509491 | 481971 | 375969 | 451523 | 296160 | 312536
614-99-3 | 84.54 | C7 H8 O3 | 10.35 | 3-Methoxycatechol | 309960 | 218850
107-92-6 | 84.03 | C4 H8 O2 | 10.367 | Butanoic acid | [6 empty] | 213404 | 236609 | 361136 | 389434 | 362025 | 397812 | 323456 | 374577 | 263061 | 197626
104-87-0 | 97.07 | C8 H8 O | 10.667 | 4-Methylbenzaldehyde | 5387626 | 5005798 |  |  |  | 535927 | [7 empty] | 148977 | 402137 | 354547
4536-23-6 | 81.95 | C7 H14 O2 | 10.756 | Heptanoic Acid | 228765 | 213502 | 212642 | 186514 |  |  | 264824 | 278870 | 469964 | 475647 | 558821 | 567002 | 486893 | 523650 | 502535 | 275879
123-25-1 | 94.68 | C8 H14 O4 | 10.815 | Diethyl succinate | 8129396 | 7613068 | 16128561 | 16418694 | 15348465 | 18593399 | 15636289 | 16881485 | 21277592 | 20943209 | 15080042 | 14892841 | 8219300 | 10029173 | 5958556 | 2871245
10482-56-1 | 88.36 | C10 H18 O | 11.056 | α-Terpineol | 187632 | 163215 | 203426 | 218643 | 155692 | 202746 | 189048 | 151422 | 135976 | 118243 | 141420 | 104353
505-10-2 | 82.24 | C4 H10 O S | 11.246 | Diethyl sulfoxide |  |  | 148867 | 178079 |  |  | 248827 | 289321 | 539082 | 511644 | 526631 | 528773 | 385777 | 459852 | 242739 | 428242
119-36-8 | 94.88 | C8 H8 O3 | 12.047 | Methyl salicylate | 387896 | 421706 | 332083 | 339688 | 1039396 | 1146804 | 1097512 | 1240085 | 1701059 | 1709496 | 1664107 | 1688079 | 1326050 | 1443863 | 818153 | 588190
101-97-3 | 81.61 | C10 H12 O2 | 12.083 | Ethyl phenylacetate | 243234 | 284926 | 317662 | 310485 |  |  |  |  | 675663
103-45-7 | 94.73 | C10 H12 O2 | 12.436 | Phenethyl acetate | 788377 | 699895 | 896019 | 898220 | 579137 | 674065 | 2466714 | 2484567 | 675663 | 628300 | 521052 | 555489 | 503800 | 629960 | 476301 | 337462
142-62-1 | 95.94 | C6 H12 O2 | 12.678 | Hexanoic acid | 2694613 | 2534738 | 6029657 | 6278872 | 6312849 | 7929378 | 7208890 | 8157663 | 11469721 | 11110552 | 8174583 | 8085609 | 4290182 | 5165179 | 3727786 | 1588168
100-51-6 | 88.12 | C7 H8 O | 13.031 | Benzyl alcohol | 212555 | 164035 | 251842 | 280284 | 246057 | 359737 | 433828 | 494771 | 584822 | 592909 | 538047 | 536125 | 401739 | 473053 | 282685 | 153289
28024-16-0 | 92.08 | C11 H20 O4 | 13.243 | Ethyl isopentyl succinate | 160968 | 156902 | 191941 | 258199 | 142635 | 154439 | 140969 | 145070 | 297459 | 288791
60-12-8 | 96.28 | C8 H10 O | 13.358 | Phenylethyl Alcohol | 11152182 | 11122675 | 24548764 | 26636047 | 26417946 | 34073534 | 37407401 | 40741531 | 53791905 | 53615523 | 50818818 | 50164090 | 40332770 | 45606411 | 32360021 | 18106557
124-07-2 | 97.52 | C8 H16 O2 | 14.479 | Octanoic acid | 7384363 | 7181794 | 9593870 | 9652985 | 9250634 | 11374021 | 9604203 | 10435379 | 9211798 | 8383133 | 273810 | 261672 | 404010 | 506231 | 1149626 | 498134
112-05-0 | 86.27 | C9 H18 O2 | 15.269 | Nonanoic acid | 156504 | 163780 | 121293 | 183079 | 500002 | 496102 | 139312 | 211611 | 255024 | 289903 | 236124 | 276511 | 136831 | 298662 | 254442 | 172344
96-76-4 | 87.68 | C14 H22 O | 16.548 | 2,4-tert-butylphenol | 540558 | 599123 | 635256 | 700408 | 721546 | 721546 | 605330 | 477309 | 354297 | 367355 | 369332 | 370185 | 486263 | 534773 | 274883 | 352217
80-46-6 | 89.79 | C11 H16 O | 17.466 | 4-Butylbenzyl alcohol |  |  | 162822 | 156482 | 172494 | 172494 | 181032 | 240916 | 360518 | 335015 | 280858 | 279067 | 186773 | 310618 | 264449 | 248726
84-69-5 | 89.67 | C16 H22 O4 | 18.411 | Dibutyl phthalate | 217857 | 218340 | 483758 | 542272 | 862096 | 897775 | 660592 | 609875 | 807133 | 859842 | 633388 | 609027 | 679745 | 679517 | 636406 | 475029